## data
Industry | Technology | CLIMATE CHANGE BIOGENIC | CLIMATE CHANGE FOSSIL | CLIMATE CHANGE LAND USE AND LAND USE CHANGE | CLIMATE CHANGE TOTAL | FRESHWATER AND TERRESTRIAL ACIDIFICATION | FRESHWATER ECOTOXICITY | FRESHWATER EUTROPHICATION | MARINE EUTROPHICATION | TERRESTRIAL EUTROPHICATION | CARCINOGENICS EFFECTS | IONISING RADIATION | NON-CARCINOGENIC EFFECTS | OZONE LAYER DEPLETION | PHOTOCHEMICAL OZONE CREATION | RESPIRATORY EFFECTS, INORGANICS | DISSIPATED WATER SC | DISSIPATED WATER L | DISSIPATED WATER | FOSSILS | LAND USE | MINERALS AND METALS | TOTAL LAND OCCUPATION MWh | TOTAL LAND OCCUPATION
|  | [kg CO2-Eq] | [kg CO2-Eq] | [kg CO2-Eq] | [kg CO2-Eq] | [mol H+-Eq | [CTU] | [kg P-Eq | [kg N-Eq] | [mol N-Eq] | [CTUh] | [kg U235-Eq | [CTUh] | [kg CFC-11.] | [kg NMVOC-.] | [disease i.] | [m3 water-.] | [L] | [m3] | [megajoule] | [points] | [kg Sb-Eq] | [m2a] | [m2a]
Hard coal | PC, without CCS | 6.87e-05 | 1.02 | 0.000167 | 1.02 | 0.00173 | 0.472 | 0.000489 | 0.000514 | 0.00497 | 7.34e-09 | 0.00874 | 1.14e-07 | 1.04e-08 | 0.00125 | 2.51e-08 | 0.123 | 2.4 | 0.0024 | 14.1 | 2.43 | 5.25e-07 | 10.3 | 0.0103
Hard coal | IGCC, without CCS | 5.38e-05 | 0.849 | 0.00014 | 0.849 | 0.00105 | 0.346 | 0.000424 | 0.000418 | 0.004 | 6.43e-09 | 0.00747 | 9.57e-08 | 8.74e-09 | 0.000978 | 1.36e-08 | 0.0723 | 1.5 | 0.0015 | 12.1 | 2.06 | 5.89e-07 | 8.3 | 0.0083
Hard coal | SC, without CCS | 6.45e-05 | 0.953 | 0.000156 | 0.953 | 0.00163 | 0.433 | 0.000458 | 0.000482 | 0.00469 | 6.9e-09 | 0.00819 | 1.06e-07 | 9.76e-09 | 0.00116 | 2.36e-08 | 0.112 | 2.4 | 0.0024 | 13.2 | 2.28 | 5e-07 | 9.7 | 0.0097
Natural gas | NGCC, without CCS | 7.78e-05 | 0.434 | 8.21e-05 | 0.434 | 0.000326 | 0.116 | 1.97e-05 | 4.96e-05 | 0.000749 | 1.33e-09 | 0.00924 | 7.49e-09 | 6.66e-08 | 0.000225 | 1.33e-09 | 0.0502 | 0.9 | 0.0009 | 7.86 | 0.195 | 2.43e-07 | 0.7 | 0.0007
Hard coal | PC, with CCS | 0.000106 | 0.368 | 0.000247 | 0.369 | 0.0018 | 0.826 | 0.00069 | 0.000729 | 0.00682 | 1.04e-08 | 0.0132 | 1.66e-07 | 1.57e-08 | 0.00168 | 2.93e-08 | 0.218 | 4.7 | 0.0047 | 20 | 3.45 | 7.83e-07 | 14.9 | 0.0149
Hard coal | IGCC, with CCS | 7.23e-05 | 0.279 | 0.000189 | 0.279 | 0.00135 | 0.494 | 0.000571 | 0.000536 | 0.0051 | 8.62e-09 | 0.0101 | 1.3e-07 | 1.18e-08 | 0.00125 | 1.72e-08 | 0.116 | 2.4 | 0.0024 | 16.3 | 2.77 | 6.85e-07 | 11.2 | 0.0112
Hard coal | SC, with CCS | 9.9e-05 | 0.333 | 0.000234 | 0.333 | 0.00225 | 0.751 | 0.000637 | 0.000692 | 0.00893 | 9.66e-09 | 0.0123 | 1.53e-07 | 1.49e-08 | 0.00155 | 3.13e-08 | 0.198 | 4.3 | 0.0043 | 18.4 | 3.18 | 7.43e-07 | 13.8 | 0.0138
Natural gas | NGCC, with CCS | 9.39e-05 | 0.128 | 9.93e-05 | 0.128 | 0.000607 | 0.234 | 2.4e-05 | 7.42e-05 | 0.00187 | 1.67e-09 | 0.0111 | 1.3e-08 | 7.81e-08 | 0.00027 | 3.14e-09 | 0.0859 | 1.7 | 0.0017 | 9.26 | 0.24 | 3.14e-07 | 0.9 | 0.0009
Hydro | 660 MW | 5.32e-05 | 0.147 | 0.000109 | 0.147 | 0.000415 | 0.397 | 1.26e-05 | 9.54e-05 | 0.00104 | 2.56e-09 | 0.0116 | 2.17e-08 | 3.4e-08 | 0.000385 | 9.45e-09 | 0.0158 | 0.2 | 0.0002 | 2.24 | 2.45 | 6.06e-07 | 8.7 | 0.0087
Hydro | 360 MW | 1.8e-05 | 0.0107 | 9.21e-06 | 0.0107 | 4.45e-05 | 0.0273 | 1.33e-06 | 1.23e-05 | 0.000143 | 3.54e-10 | 0.00084 | 1.39e-09 | 2.37e-09 | 4.3e-05 | 8.07e-10 | 0.00166 | 0.022 | 2.2e-05 | 0.163 | 0.211 | 6.06e-08 | 24.07 | 0.02407
Nuclear | average | 2.56e-05 | 0.00524 | 2.26e-05 | 0.00529 | 4.28e-05 | 0.027 | 6.45e-06 | 8.2e-05 | 9.7e-05 | 5.51e-10 | 0.0143 | 5.5e-09 | 4.62e-10 | 2.65e-05 | 2.21e-09 | 0.131 | 2.4 | 0.0024 | 16.4 | 0.0625 | 3.33e-07 | 0.52 | 0.00052
CSP | tower | 3.02e-05 | 0.0216 | 3.36e-05 | 0.0217 | 9.24e-05 | 0.0365 | 1.11e-05 | 2.21e-05 | 0.000246 | 2.09e-09 | 0.00446 | 2.61e-09 | 2.69e-09 | 7.54e-05 | 8.82e-10 | 0.0076 | 0.1 | 0.0001 | 0.391 | 3.62 | 3.36e-07 | 12.6 | 0.0126
CSP | trough | 4.57e-05 | 0.0419 | 5.6e-05 | 0.042 | 0.000151 | 0.11 | 1.38e-05 | 2.88e-05 | 0.000361 | 6.25e-09 | 0.00612 | 4.61e-09 | 5.61e-09 | 0.000105 | 1.86e-09 | 0.0147 | 0.3 | 0.0003 | 0.688 | 3.54 | 6.45e-07 | 11.6 | 0.0116
PV | poly-Si, ground-mounted | 0.000343 | 0.0362 | 0.000151 | 0.0367 | 0.000301 | 0.0791 | 2.84e-05 | 4.62e-05 | 0.000448 | 4.12e-09 | 0.00914 | 7.83e-09 | 6.97e-09 | 0.00013 | 2.21e-09 | 0.0249 | 0.4 | 0.0004 | 0.643 | 1.87 | 4.45e-06 | 13.7 | 0.0137
PV | poly-Si, roof-mounted | 0.000334 | 0.0367 | 0.000169 | 0.0372 | 0.000334 | 0.0699 | 3.93e-05 | 5.12e-05 | 0.00051 | 1.63e-09 | 0.00976 | 1.38e-08 | 7.18e-09 | 0.000143 | 2.31e-09 | 0.0272 | 0.5 | 0.0005 | 0.664 | 0.443 | 7.21e-06 | 7.6 | 0.0076
PV | CdTe, ground-mounted | 8.86e-05 | 0.0118 | 2.54e-05 | 0.0119 | 6.27e-05 | 0.0559 | 8.75e-06 | 1.27e-05 | 0.000139 | 3.44e-09 | 0.00186 | 3.67e-09 | 1.03e-09 | 4.16e-05 | 6.4e-10 | 0.00563 | 0.1 | 0.0001 | 0.183 | 1.39 | 1.53e-06 | 7.9 | 0.0079
PV | CdTe, roof-mounted | 5.59e-05 | 0.0145 | 4.38e-05 | 0.0146 | 8.82e-05 | 0.0396 | 1.42e-05 | 1.54e-05 | 0.000173 | 1.14e-09 | 0.00189 | 7.46e-09 | 9.49e-10 | 4.86e-05 | 7.68e-10 | 0.00705 | 0.1 | 0.0001 | 0.22 | 0.148 | 2.64e-06 | 1.1 | 0.0011
PV | CIGS, ground-mounted | 8.58e-05 | 0.0113 | 2.52e-05 | 0.0114 | 6.11e-05 | 0.0558 | 8.76e-06 | 1.25e-05 | 0.000136 | 3.39e-09 | 0.00175 | 3.77e-09 | 9.91e-10 | 4.08e-05 | 6.2e-10 | 0.00564 | 0.1 | 0.0001 | 0.175 | 1.35 | 1.66e-06 | 7.6 | 0.0076
PV | CIGS, roof-mounted | 5.47e-05 | 0.014 | 4.33e-05 | 0.0141 | 8.64e-05 | 0.0402 | 1.42e-05 | 1.52e-05 | 0.000171 | 1.14e-09 | 0.00179 | 7.59e-09 | 9.1e-10 | 4.79e-05 | 7.48e-10 | 0.00708 | 0.1 | 0.0001 | 0.212 | 0.147 | 2.81e-06 | 1.1 | 0.0011
Wind | onshore | 1.87e-05 | 0.0124 | 1.99e-05 | 0.0124 | 5.28e-05 | 0.0748 | 6.67e-06 | 1.39e-05 | 0.000126 | 6.56e-09 | 0.00103 | 2.98e-09 | 6.71e-10 | 4.63e-05 | 7.06e-10 | 0.00752 | 0.1 | 0.0001 | 0.175 | 0.108 | 6.75e-07 | 0.6 | 0.0006
Wind | offshore, concrete foundation | 1.74e-05 | 0.0142 | 2.58e-05 | 0.0142 | 0.0001 | 0.0662 | 6.98e-06 | 2.84e-05 | 0.000293 | 5.52e-09 | 0.00119 | 3.17e-09 | 1.24e-09 | 8.99e-05 | 6.57e-10 | 0.00674 | 0.1 | 0.0001 | 0.197 | 0.111 | 9.77e-07 | 0.9 | 0.0009
Wind | offshore, steel foundation | 1.87e-05 | 0.0133 | 2.46e-05 | 0.0133 | 9.45e-05 | 0.0794 | 6.84e-06 | 2.69e-05 | 0.000276 | 7e-09 | 0.00119 | 3.41e-09 | 1.18e-09 | 8.44e-05 | 6.19e-10 | 0.00667 | 0.1 | 0.0001 | 0.19 | 0.0994 | 9.93e-07 | 0.8 | 0.0008
Oil | ecoinvent |  |  |  | 1.0183 | [11 empty] | 0.001356 |  | 0.001356 |  |  |  |  | 0.0019637