## Cover
RECC database
Energy demand, carbon/water/land/material footprint scenarios for the future production of engineering materials from virgin/natural resources ('primary production').
| 4_EI_ProcessEnergyIntensity |  | Process energy demand of primary material production
| 4_PE_ProcessExtensions |  | Change of GWP of primary metal production over time.. engineering_material.
Status |  |  |  | Priority
| copper | ready for transfer to RECC v2.5 database |  | High
| cement | ready for transfer to RECC v2.5 database |  | High
| aggregates | ready for transfer to RECC v2.5 database |  | High
| steel | ready for transfer to RECC v2.5 database |  | High
| cast iron | ready for transfer to RECC v2.5 database |  | High
| stainless steel | ready for transfer to RECC v2.5 database |  | High
| aluminium | ready for transfer to RECC v2.5 database |  | High
| wood | ready for transfer to RECC v2.5 database |  | High
| plastics | no transfer yet, refinement needed |  | High
| glass | no transfer yet, refinement needed |  | Medium
| insulation | no transfer yet, refinement needed |  | Medium
| paper and cardboard | no transfer yet, refinement needed |  | Medium
| zinc | no transfer yet, refinement needed |  | Medium

## LCA results
RECC material category | Product group | Produkt (German) | ecoinvent Product name | Unit | regional scope | ecoinvent UUID | Comment | ReCiPe Global warming, kg CO2-eq (ReCiPe 2016, (H)) | ReCiPe Land occupation, m²yr crop-equivalents (ReCiPe 2016, (H)) | ReCiPe water depletion, m³ (ReCiPe 2016, (H)) | Material footprint (Raw material equivalent), all materials, kg | Material footprint (Raw material equivalent), fossil fuels, kg | Material footprint (Raw material equivalent), metal ores, kg | Material footprint (Raw material equivalent), non-metallic minerals, kg | Material footprint (Raw material equivalent), biomass, kg
Energy supply
|  | Strommix, Deutschland | market for electricity, low voltage | 1 kWh | Germany | c29a3f64-ccfc-3557-b4e2-af764b5b1983 |  | 0.52 | 0.00788 | 0.00346 | 0.547 | 0.403 | 0.065
|  | Windstrom, DE | electricity production, wind, 1-3MW turbine, onshore | 1 kWh | Germany | 3d495753-fbbf-3435-9e16-3ecef46485f1 |  | 0.0191 | 0.00124 | 0.00021 | 0.069 | 0.0087 | 0.0229
|  | Solarstrom, DE | electricity production, photovoltaic, 3kWp slanted-roof installation, single-Si, panel, mounted | 1 kWh | Germany | d33c6c92-b1cc-3ab5-964b-ec9554b0c7cb |  | 0.111 | 0.00134 | 0.00275 | 0.197 | 0.0525 | 0.109
|  | Erdgas-Strom, DE | electricity production, natural gas, combined cycle power plant | 1 kWh | Germany | c7e8692f-b0cd-34ca-a866-768596482878 |  | 0.43 | 0.0002 | 0.00065 | 0.1888 | 0.168 | 0.0072
|  | Braunkohlenstrom, DE | electricity production, lignite | 1 kWh | Germany | fca079c2-4a96-38f9-84ed-15b0a58a8ee9 |  | 1.2254 | 0.00192 | 0.00259 | 1.313 | 1.265 | 0.0099
|  | Erdgas, Global | natural gas production, low pressure, vehicle grade | 1 kg | Global | b3be755c-b09e-326a-a4bd-d7fafb655a6b | Unit is kg! Check table on https://en.wikipedia.org/wiki/Energy_content_of_biofuel for conversion factors. Emissions from combustion are not included, only supply chain! | 1.282 | 0.0067 | 0.0043 | 1.682 | 1.408 | 0.0676
|  | Benzin, Global | market for petrol, unleaded | 1 kg | Global | 4fb968d8-e6a2-3baa-9290-ae82100d4836 | Unit is kg! Check table on https://en.wikipedia.org/wiki/Energy_content_of_biofuel for conversion factors. Emissions from combustion are not included, only supply chain! | 0.629 | 0.0057 | 0.00059 | 1.367 | 1.2 | 0.091
Material supply
| concrete, global | Beton, Global | concrete production 35MPa | 1 m³ | Global | 364f2b96-361b-4e2f-8941-df84b80a9f8f | Unit is m³, not tons! Density is ca. 2240 kg/m³ | 253 | 15.6 | 2.2 | 2372 | 54.3 | 24.02
construction grade steel | steel, unalloyed, from ore, Global | Karbonstahl, aus Erz, Europa | steel production, converter, unalloyed | 1 kg | Global | ac18ddb5-b8d5-33a7-8e22-194a106ddd7f | From iron ore, scrap input removed and replaced by addional pig iron input of 1.10833 kg/kg in total. | 2.155 | 0.0127 | 0.01133 | 5.44 | 1.018 | 3.628
automotive steel | steel, low alloyed, from ore, Europe | Stahl, aus Erz, Europa | steel production, converter, low-alloyed | 1 kg | Europe | 13df2177-de2a-3f09-b359-ec4ff9e3c956 | From iron ore | 2.095 | 0.024 | 0.013 | 5.27 | 0.98 | 3.35
| steel, low alloyed, from scrap, Europe | Stahl, aus Schrott (Recycling), Europa | steel production, electric, low-alloyed | 1 kg | Europe | bed00ec4-bc44-45db-82f6-52013a43ee57 | From scrap | 0.55 | 0.013 | 0.0099 | 0.85 | 0.247 | 0.192
wrought Al, cast Al | aluminium, from ore, global | Aluminium, aus Erz, Global | Aluminium production, primary, ingot | 1 kg | Global | 3880ff02-cb1a-338d-9b54-3f6f64e769dd | From bauxite (Al ore) | 20.8 | 0.05 | 0.047 | 35.6 | 10.3 | 14.2
| aluminium, from scrap, global | Aluminium, aus Schrott (Recycling), Global | Al recycled: treatment of aluminium scrap, post-consumer, prepared for recycling, at remelter | 1 kg | Global | 68572076-c5f5-309a-9627-4c1d73602d7b | From postconsumer Al scrap | 0.81 | 0.019 | 0.017 | 3.06 | 0.29 | 2.46
copper electric grade | copper, from ore, global | Kupfer, aus Erz, Global | copper: market for copper, cathode | 1 kg | Global | 39ae38d9-8694-4bf6-acde-1f2fac887f14 | From Cu ore | 6.65 | 0.233 | 0.21 | 172 | 3.03 | 166
plastics | plastics, here: polyethylene, global | Kunststoff, generisch (hier: Polyethylen), Global | market for polyethylene, linear low density, granulate | 1 kg | Global | 26015cdd-9d15-3cf7-9e24-c78958f30fdb |  | 2.323 | 0.014 | 0.0463 | 2.964 | 1.824 | 0.237
| wooden beam, Europe | Holzbalken, Europa | beam, softwood, raw, kiln drying to u=10% | 1 m³ | Europe | 5ad7edfa-77a6-4243-a06e-4dff2f61a110 |  | 53.7 | 705 | 0.51 | 1058 | 24.4 | 7.17
wood and wood products | cross-laminated timber, Global | Brettsperrholz, Global | cross-laminated timber production | 1 m³ | Global | 9ac06afd-0816-3cfc-ad83-d1d00cd75568 |  | 193.8 | 2216 | 1.777 | 1402.4 | 86.73 | 20.258 |  | 1217
| particle board, Europe | Spanplatte, Europa | particle board: market for particleboard, uncoated | 1 m³ | Europe | c14169df-d30d-4288-8e7f-ad05362b524c |  | 302 | 228 | 9 | 629 | 175 | 56
| cotton yarn, global | Baumwollgarn, Global | yarn production, cotton, ring spinning, for knitting | 1 kg | Global | fcbdb663-ac70-453b-9a6e-a03ff93d8ca4 | Baumwollgarn | 8.91 | 7.37 | 5.65 | 9.53 | 2.93 | 1.15
| polyester textile, global | Polyester-Textil, Global | textile production, nonwoven polyester, needle-punched | 1 kg | Global | 2f646fee-3edf-43ce-85b2-19a91661ee99 | Textil aus Kunstfaser (Polyester) | 5.39 | 0.17 | 0.067 | 7.2 | 2.9 | 1.07
glass | flat glass, Europe | Flachglas, Europa | flat glass production, uncoated | 1 kg | Europe | 2b263815-fa16-3e5b-8f48-47c4b0fbc077 |  | 0.97 | 0.024 | 0.0058 | 1.7 | 0.284 | 0.103
bricks | clay brick, Europe | Tonziegel, Europa | clay brick production | 1 kg | Europe | 6c85aadf-3ffe-3c62-90f2-c74e260b8c1e |  | 0.24 | 0.0042 | 0.0006 | 1.51 | 0.063 | 0.0243
stainless steel | stainless steel, global | Edelstahl, global | steel production, chromium steel 18/8, hot rolled | 1 kg | Global | 0c75288f-94d8-3530-bf6b-ac32a16485cc |  | 5.23 | 0.12 | 0.05 | 9.7 | 2.3 | 4.91
cast iron | cast iron, global | Gusseisen, global | cast iron production | 1 kg | Global | cab11f7c-62d6-39fb-9268-7502910a19ed |  | 1.76 | 0.014 | 0.0083 | 4 | 0.87 | 2.42
paper and cardboard | paper, global | Papier, global | kraft paper production | 1 kg | Global | 28cde588-4c93-4f85-b3f2-6020127c5781 |  | 0.71 | 1.84 | 0.011 | 2.85 | 0.34 | 0.08
cement | cement, global | Zement, global | cement production, Portland | 1 kg | Global | 50bfb731-09eb-3b36-9ae1-3ef408b78cd6 |  | 0.849 | 0.00948 | 0.0014 | 1.727 | 0.13 | 0.06 | 1.534
zinc | zinc, global | Zink, global | primary zinc production from concentrate | 1 kg | Global | dd58105a-a3c7-3740-a1a4-2e6d13064fdb |  | 2.7 | -0.036 | 0.085 | 22.6 | 1.36 | 20.3
concrete aggregates | sand, global | Sand, global | market for sand | 1 kg | Global | 539b6a4d-e28b-3ecd-8795-3564a025c8b1 |  | 0.0118 | 0.004 | 0.0011 | 1.03 | 0.0046 | 0.0019 | 1.022
insulation material | polystyrene foam slabs | Schaumpolystyrolplatten | polystyrene foam slab production | 1 kg | Global | 1044cc50-f69a-3e22-b4c1-fc58d386c4ad |  | 4.74 | 0.024 | 0.073 | 2.72 | 2.41 | 0.04
Products
|  | Benzin-PKW, Global | market for passenger car, petrol/natural gas | 1 kg | Global | 94bc2193-e979-3554-8541-01074bbdaf82 | Scale to weight! | 7 | 0.093 | 0.068 | 12.56 | 3.13 | 6.77
|  | Batterie-Auto, Global | passenger car, electric, 500 kg battery with 1500 kg total weight | 1 kg | Global | combined from two processes below | Scale to weight! | 10.7 | 0.11867 | 0.38267 | 38.3467 | 4.76 | 26.2067
|  |  | market for passenger car, electric, without battery | 1 kg | Global | bfc63e49-0dc2-4b9c-b862-60202c652f0f |  | 7.65 | 0.089 | 0.074 | 17.62 | 3.36 | 9.61
|  |  | market for battery, Li-ion, NMC811, rechargeable, prismatic | 1 kg | Global | b38fe7eb-f220-4e48-b145-6cf78e92e801 |  | 16.8 | 0.178 | 1 | 79.8 | 7.56 | 59.4
Calculated with ecoinvent 3.8 via openLCA 1.10.2.

## background
Product | ecoinvent Product name | Unit | regional scope | ecoinvent UUID | Comment | ReCiPe Global warming, kg CO2-eq (ReCiPe 2016, (H)) | ReCiPe Land occupation, m² crop-equivalents (ReCiPe 2016, (H)) | ReCiPe water depletion, m³ (ReCiPe 2016, (H)) | Material footprint (Raw material equivalent), all materials, kg | Material footprint (Raw material equivalent), fossil fuels, kg | Material footprint (Raw material equivalent), metal ores, kg
- to be replaced with LCA results for specific products -
Natural gas
| natural gas production, low pressure, vehicle grade | 1 kg | Global | b3be755c-b09e-326a-a4bd-d7fafb655a6b | Unit is kg! | 1.282 | 0.0067 | 0.0043 | 1.682 | 1.408 | 0.0676
| Direct CO2 per kWh |  | 252 | g CO2-eq/kWh
| Direct CO2 per MJ |  | 70 | g CO2-eq/MJ |  | 6_PR_DirectEmissions_V1.2
| Specific energy | MJ/kg | 50 | MJ/Kg |  | https://en.wikipedia.org/wiki/Energy_content_of_biofuel
Electricity
| Total generation: |  | 21500 | TWh in 2010 |  | https://www.worldenergydata.org/world-electricity-generation/
| Direct sectoral CO2: |  | 12.25 | Gt CO2-eq in 2010 |  | https://www.researchgate.net/figure/Greenhouse-gas-emissions-by-economic-sectors-2010_fig1_327161641
| Direct CO2 per kWh |  | 569.7674 | g CO2-eq/kWh
| Direct CO2 per MJ |  | 158.2687 | g CO2-eq/MJ
Coal, Hard Coal
| Hard Coal Production | 1 kg | Global |  |  | 0.31878 | 0.02404 | 0.0022655 | 0 | 0 | 0 | Market for hard coal | https://v38.ecoquery.ecoinvent.org/Details/LCIA/d1b4816b-8466-4f1f-8940-b22c0a0cc2bf/290c1f85-4cc4-4fa1-b0c8-2cb7f4276dce
| Direct CO2 per kWh |  | 396 | g CO2-eq/kWh | [7 empty] | 0 as placeholder
| Direct CO2 per MJ |  | 110 | g CO2-eq/MJ |  | 6_PR_DirectEmissions_V1.2
| Specific Energy |  | 33.5 | MJ/Kg |  | https://en.wikipedia.org/wiki/Energy_content_of_biofuel
Diesel
| Diesel Production | 1 kg | Global |  |  | 0.46996 | 0.0068724 | 0.0015552 | 0 | 0 | 0 | Market for diesel | https://v38.ecoquery.ecoinvent.org/Details/LCIA/5c05d66e-5435-4b8b-9bbe-ffe6d1e5e68d/290c1f85-4cc4-4fa1-b0c8-2cb7f4276dce
| Direct CO2 per kWh |  | 252 | g CO2-eq/kWh | [7 empty] | 0 as placeholder
| Direct CO2 per MJ |  | 70 | g CO2-eq/MJ |  | 6_PR_DirectEmissions_V1.2
| Specific Energy |  | 48.1 | MJ/Kg |  | https://en.wikipedia.org/wiki/Energy_content_of_biofuel
| Energy density |  | 40.3 | MJ/L |  | https://en.wikipedia.org/wiki/Energy_content_of_biofuel
Gasoline
| Gasoline Production | 1 kg | Global |  |  | 0.629 | 0.0057 | 0.00059 | 1.367 | 1.2 | 0.091
| Direct CO2 per kWh |  | 252 | g CO2-eq/kWh
| Direct CO2 per MJ |  | 70 | g CO2-eq/MJ |  | 6_PR_DirectEmissions_V1.2
| Specific Energy |  | 48.3 | MJ/Kg |  | https://en.wikipedia.org/wiki/Energy_content_of_biofuel
| Energy density |  | 34.8 | MJ/L |  | https://en.wikipedia.org/wiki/Energy_content_of_biofuel
Fuel oil
| Fuel oil | 1 kg | Global |  |  | 0.35218 | 0.0058315 | 0.0011795 | 0 | 0 | 0 | Market for heavy fuel oil | https://v38.ecoquery.ecoinvent.org/Details/LCIA/d8bf7c89-7825-4673-99e0-6abeda903c02/290c1f85-4cc4-4fa1-b0c8-2cb7f4276dce
| Direct CO2 per kWh |  | 252 | g CO2-eq/kWh | [7 empty] | 0 as placeholder
| Direct CO2 per MJ |  | 70 | g CO2-eq/MJ |  | 6_PR_DirectEmissions_V1.2
| Specific Energy |  | 44 | MJ/Kg |  | https://www.claverton-energy.com/wordpress/wp-content/uploads/2012/08/the_energy_and_fuel_data_sheet1.pdf
end_of_list
Hydrogen | Hydrogen Production | 1 kg | Global
| Specific Energy | MJ/kg | 131 | MJ/Kg |  | https://en.wikipedia.org/wiki/Energy_content_of_biofuel
Fuel Wood | Fuel wood production | 1kg | Global
| Direct CO2 per kWh |  | 403.2 | g CO2-eq/kWh
| Direct CO2 per MJ |  | 112 | g CO2-eq/MJ |  | 2006 IPCC Guidelines for National Greenhouse Gas Inventories, Table 1.4, Other Petroleum Products
| Specific Energy | MJ/kg | 18.5 | MJ/Kg |  | https://en.wikipedia.org/wiki/Energy_content_of_biofuel
Constants:
natural gas density | 0.68 | kg/m3

## template
Main reference:
Reference flow:
Main footprints 2010
| Product | ecoinvent Product name | Unit | regional scope | ecoinvent UUID | Comment | ReCiPe Global warming, kg CO2-eq (ReCiPe 2016, (H)) | ReCiPe Land occupation, m² crop-equivalents (ReCiPe 2016, (H)) | ReCiPe water depletion, m³ (ReCiPe 2016, (H)) | Material footprint (Raw material equivalent), all materials, kg | Material footprint (Raw material equivalent), fossil fuels, kg | Material footprint (Raw material equivalent), metal ores, kg
| Zinc, global | primary zinc production from concentrate | 1 kg | Global | dd58105a-a3c7-3740-a1a4-2e6d13064fdb |  | 2.7 | -0.036 | 0.085 | 22.6 | 1.36 | 20.3
| Natural gas | 0 | 0 | 0 | 0 | 0 | 0 | 0 | 0 | 0 | 0 | 0
| 0 | natural gas production, low pressure, vehicle grade | 1 kg | Global | b3be755c-b09e-326a-a4bd-d7fafb655a6b | Unit is kg! | 1.282 | 0.0067 | 0.0043 | 1.682 | 1.408 | 0.0676
| 0 | Direct CO2 per kWh | 0 | 252 | g CO2-eq/kWh | 0 | 0 | 0 | 0 | 0 | 0 | 0
| 0 | Direct CO2 per MJ | 0 | 70 | g CO2-eq/MJ | 0 | 6_PR_DirectEmissions_V1.2 | 0 | 0 | 0 | 0 | 0
| 0 | Specific energy | MJ/kg | 50 | MJ/Kg | 0 | https://en.wikipedia.org/wiki/Energy_content_of_biofuel | 0 | 0 | 0 | 0 | 0
| Electricity | 0 | 0 | 0 | 0 | 0 | 0 | 0 | 0 | 0 | 0 | 0
| 0 | Total generation: | 0 | 21500 | TWh in 2010 | 0 | https://www.worldenergydata.org/world-electricity-generation/ | 0 | 0 | 0 | 0 | 0
| 0 | Direct sectoral CO2: | 0 | 12.25 | Gt CO2-eq in 2010 | 0 | https://www.researchgate.net/figure/Greenhouse-gas-emissions-by-economic-sectors-2010_fig1_327161641 | 0 | 0 | 0 | 0 | 0
| 0 | Direct CO2 per kWh | 0 | 569.7674 | g CO2-eq/kWh | 0 | 0 | 0 | 0 | 0 | 0 | 0
| 0 | Direct CO2 per MJ | 0 | 158.2687 | g CO2-eq/MJ | 0 | 0 | 0 | 0 | 0 | 0 | 0
| Coal, Hard Coal | 0 | 0 | 0 | 0 | 0 | 0 | 0 | 0 | 0 | 0 | 0
| 0 | Hard Coal Production | 1 kg | Global | 0 | 0 | 0.31878 | 0.02404 | 0.0022655 | 0 | 0 | 0
| 0 | Direct CO2 per kWh | 0 | 396 | g CO2-eq/kWh | 0 | 0 | 0 | 0 | 0 | 0 | 0
| 0 | Direct CO2 per MJ | 0 | 110 | g CO2-eq/MJ | 0 | 6_PR_DirectEmissions_V1.2 | 0 | 0 | 0 | 0 | 0
| 0 | Specific Energy | 0 | 33.5 | MJ/Kg | 0 | https://en.wikipedia.org/wiki/Energy_content_of_biofuel | 0 | 0 | 0 | 0 | 0
| Diesel | 0 | 0 | 0 | 0 | 0 | 0 | 0 | 0 | 0 | 0 | 0
| 0 | Diesel Production | 1 kg | Global | 0 | 0 | 0.46996 | 0.0068724 | 0.0015552 | 0 | 0 | 0
| 0 | Direct CO2 per kWh | 0 | 252 | g CO2-eq/kWh | 0 | 0 | 0 | 0 | 0 | 0 | 0
| 0 | Direct CO2 per MJ | 0 | 70 | g CO2-eq/MJ | 0 | 6_PR_DirectEmissions_V1.2 | 0 | 0 | 0 | 0 | 0
| 0 | Specific Energy | 0 | 48.1 | MJ/Kg | 0 | https://en.wikipedia.org/wiki/Energy_content_of_biofuel | 0 | 0 | 0 | 0 | 0
| 0 | Energy density | 0 | 40.3 | MJ/L | 0 | https://en.wikipedia.org/wiki/Energy_content_of_biofuel | 0 | 0 | 0 | 0 | 0
| Gasoline | 0 | 0 | 0 | 0 | 0 | 0 | 0 | 0 | 0 | 0 | 0
| 0 | Gasoline Production | 1 kg | Global | 0 | 0 | 0.629 | 0.0057 | 0.00059 | 1.367 | 1.2 | 0.091
| 0 | Direct CO2 per kWh | 0 | 252 | g CO2-eq/kWh | 0 | 0 | 0 | 0 | 0 | 0 | 0
| 0 | Direct CO2 per MJ | 0 | 70 | g CO2-eq/MJ | 0 | 6_PR_DirectEmissions_V1.2 | 0 | 0 | 0 | 0 | 0
| 0 | Specific Energy | 0 | 48.3 | MJ/Kg | 0 | https://en.wikipedia.org/wiki/Energy_content_of_biofuel | 0 | 0 | 0 | 0 | 0
| 0 | Energy density | 0 | 34.8 | MJ/L | 0 | https://en.wikipedia.org/wiki/Energy_content_of_biofuel | 0 | 0 | 0 | 0 | 0
| Fuel oil | 0 | 0 | 0 | 0 | 0 | 0 | 0 | 0 | 0 | 0 | 0
| 0 | Fuel oil | 1 kg | Global | 0 | 0 | 0.35218 | 0.0058315 | 0.0011795 | 0 | 0 | 0
| 0 | Direct CO2 per kWh | 0 | 252 | g CO2-eq/kWh | 0 | 0 | 0 | 0 | 0 | 0 | 0
| 0 | Direct CO2 per MJ | 0 | 70 | g CO2-eq/MJ | 0 | 6_PR_DirectEmissions_V1.2 | 0 | 0 | 0 | 0 | 0
| 0 | Specific Energy | 0 | 44 | MJ/Kg | 0 | https://www.claverton-energy.com/wordpress/wp-content/uploads/2012/08/the_energy_and_fuel_data_sheet1.pdf | 0 | 0 | 0 | 0 | 0
Material footprint:
|  |  |  | Raw material input (RMI), biomass | Raw material input (RMI), fossil fuels | Raw material input (RMI), metal ores | Raw material input (RMI), non-metallic minerals | Raw material input (RMI), abiotic materials | Raw material input (RMI), all materials
| year |  |  | kg/kg | kg/kg | kg/kg | kg/kg | kg/kg | kg/kg
2010
2020
2030
2040
2050
Land footprint:
|  |  |  | Zn land footprint |  | ReCiPe Land occupation, m² crop-equivalents (ReCiPe 2016, (H))
| year |  |  | m² crop equivalents/kg
2010
2020
2030
2040
2050
Water footprint:
|  |  |  | Zn water footprint |  | ReCiPe water depletion, m³ (ReCiPe 2016, (H))
| year |  |  | m³/kg
2010
2020
2030
2040
2050
Residual Carbon footprint (scope 1 and scope 3: process emissions and infrastructure)
|  |  |  | Baseline |  | RCP2.6 |  | Residual supply chain CO2 after deducting the energy-related values, 2015:
|  |  |  | Al carbon footprint |  | Al carbon footprint |  |  | kg CO2-eq/kg
| year |  |  | kg CO2-eq/kg |  | kg CO2-eq/kg
2010
2020
2030
2040
2050
Energy use:
[11 empty] | Mining and beneficiation( Zinc Concentrate), per kg of zinc concentrate |  |  |  |  | Special High Grade (SHG)Zinc production( Electrometallurgical Smelting -roasting, leaching, purification, electrolysis, melting ), per Kg of SHG
|  |  |  | Electricity | Natural gas | Diesel | Gasoline | Coal, Hard Coal | Fuel Oil | end_of_list | Electricity | Natural gas | Diesel | Gasoline | Fuel Oil | Electricity | Natural gas | Diesel | Gasoline | Fuel oil | Coal, Hard Coal
| year |  |  | MJ/kg | MJ/kg | MJ/kg | MJ/kg | MJ/kg | MJ/kg |  | MJ/kg | MJ/kg | MJ/kg | MJ/kg | MJ/kg | MJ/kg | MJ/kg | MJ/kg | MJ/kg | MJ/Kg | MJ/kg,
2010
| 2020 |  |  | 0 | 0 | 0
| 2030 |  |  | 0 | 0 | 0
| 2040 |  |  | 0 | 0 | 0
| 2050 |  |  | 0 | 0 | 0

## Summary
Materials |  | Impact
|  | GWP1000 | Land occupation | Water depletion
| production of copper electric grade, primary | 6.65 | 0.233 | 0.21
| production of cement | 0.849 | 0.00948 | 0.0014
| production of concrete, aggregates | 0.0118 | 0.004 | 0.0011
| production of construction grade steel, primary | 2.155 | 0.0127 | 0.01133
| production of automotive steel, primary | 2.155 | 0.0127 | 0.01133
| production of cast iron, primary | 2.155 | 0.0127 | 0.01133
| production of stainless steel, primary | 5.23 | 0.12 | 0.05
| production of wrought Al, primary | 20.8 | 0.05 | 0.047
| production of cast Al, primary | 20.8 | 0.05 | 0.047
| production of wood and wood products, primary | 0.29815 | 3.4092 | 0.0027338
| production of zinc, primary | 2.7 | -0.036 | 0.085
| production of plastics, primary | 2.323 | 0.014 | 0.0463
| production of glass, primary | 0.97 | 0.024 | 0.0058
| production of insulation material | 4.74 | 0.024 | 0.073
| production of paper and cardboard, primary | 0.71 | 1.84 | 0.011
Fuels
| natural gas | 1.282 | 0.0067 | 0.0043
| coal, hard coal | 0.31878 | 0.02404 | 0.0022655 | x
| diesel | 0.46996 | 0.0068724 | 0.0015552 | x
| gasoline | 0.629 | 0.0057 | 0.00059
| heavy fuel oil | 0.35218 | 0.0058315 | 0.0011795 | x
Energy intensity |  |  | production of copper electric grade, primary |  | [empty on purpose] | production of cement |  | [empty on purpose] | production of concrete, aggregates |  | [empty on purpose] | production of construction grade steel, primary |  |  | [empty on purpose] | production of automotive steel, primary |  |  | [empty on purpose] | production of cast iron, primary |  |  | [empty on purpose] | production of stainless steel, primary |  |  | [empty on purpose] | production of wrought Al, primary |  |  |  |  | [empty on purpose] | production of cast Al, primary |  |  |  |  | [empty on purpose] | production of wood and wood products, primary |  | production of zinc, primary |  |  |  |  | [empty on purpose] | production of plastics, primary |  |  | [empty on purpose] | production of glass, primary |  |  | [empty on purpose] | production of insulation material |  |  | [empty on purpose] | production of paper and cardboard, primary
|  |  | electricity | natural gas |  | electricity | natural gas |  | electricity | diesel |  | electricity | natural gas | coal, hard coal |  | electricity | natural gas | coal, hard coal |  | electricity | natural gas | coal, hard coal |  | electricity | natural gas | coal, hard coal |  | electricity | coal, hard coal | natural gas | diesel | heavy fuel oil |  | electricity | coal, hard coal | natural gas | diesel | heavy fuel oil |  | electricity | diesel | electricity | natural gas | diesel | gasoline | fuel oil |  | electricity | natural gas | diesel |  | electricity | natural gas | heavy fuel oil |  | electricity | natural gas | diesel |  | electricity | natural gas
|  |  | MJ/kg | MJ/kg |  | MJ/kg | MJ/kg |  | MJ/kg | MJ/kg |  | MJ/kg | MJ/kg | MJ/kg |  | MJ/kg | MJ/kg | MJ/kg |  | MJ/kg | MJ/kg | MJ/kg |  | MJ/kg | MJ/kg | MJ/kg |  | MJ/kg | MJ/kg Al | MJ/kg | MJ/kg | MJ/kg |  | MJ/kg | MJ/kg Al | MJ/kg | MJ/kg | MJ/kg |  | MJ/kg | MJ/kg | MJ/kg | MJ/kg | MJ/kg | MJ/kg | MJ/kg |  | MJ/kg | MJ/kg | MJ/kg |  | MJ/kg | MJ/kg | MJ/kg |  | MJ/kg | MJ/kg | MJ/kg |  | MJ/kg | MJ/kg
Baseline | 2015 |  | 20.6075 | 6.1 |  | 0.3276 | 4.05 |  | 0.01458 | 0.098332 |  | 0.33756 | 0.026592 | 16.8492 |  | 0.33756 | 0.026592 | 16.8492 |  | 0.33756 | 0.026592 | 16.8492 |  | 0.33756 | 0.026592 | 16.8492 |  | 53.088 | 19.0734 | 5.8621 | 0.54594 | 2.6614 |  | 53.088 | 19.0734 | 5.8621 | 0.54594 | 2.6614 |  | 0.52062 | 0.10969 | 19.234 | 0.65408 | 1.7904 | 0.0046561 | 0.1744 |  | 3.94 | 5.67 | 7.03 |  | 1.3548 | 6.8632 | 2.3368 |  | 2.03 | 18.8 | 15.71 |  | 2.124 | 14.436
| 2020 |  | 19.8033 | 5.2419 |  | 0.3276 | 3.24 |  | 0.01458 | 0.098332 |  | 0.33756 | 0.026592 | 16.8492 |  | 0.33756 | 0.026592 | 16.8492 |  | 0.33756 | 0.026592 | 16.8492 |  | 0.33756 | 0.026592 | 16.8492 |  | 50 | 19.0734 | 5.8621 | 0.54594 | 2.6614 |  | 50 | 19.0734 | 5.8621 | 0.54594 | 2.6614 |  | 0.52062 | 0.10969 | 19.234 | 0.65408 | 1.7904 | 0.0046561 | 0.1744 |  | 3.94 | 5.67 | 7.03 |  | 1.3548 | 6.8632 | 2.3368 |  | 2.03 | 18.8 | 15.71 |  | 2.124 | 14.436
| 2030 |  | 19.9076 | 4.5045 |  | 0.3276 | 2.64 |  | 0.01458 | 0.098332 |  | 0.33756 | 0.026592 | 16.8492 |  | 0.33756 | 0.026592 | 16.8492 |  | 0.33756 | 0.026592 | 16.8492 |  | 0.33756 | 0.026592 | 16.8492 |  | 45 | 19.0734 | 5.8621 | 0.54594 | 2.6614 |  | 45 | 19.0734 | 5.8621 | 0.54594 | 2.6614 |  | 0.52062 | 0.10969 | 19.234 | 0.65408 | 1.7904 | 0.0046561 | 0.1744 |  | 3.94 | 5.67 | 7.03 |  | 1.3548 | 6.8632 | 2.3368 |  | 2.03 | 18.8 | 15.71 |  | 2.124 | 14.436
| 2040 |  | 21.6756 | 3.8709 |  | 0.3276 | 2.205 |  | 0.01458 | 0.098332 |  | 0.33756 | 0.026592 | 16.8492 |  | 0.33756 | 0.026592 | 16.8492 |  | 0.33756 | 0.026592 | 16.8492 |  | 0.33756 | 0.026592 | 16.8492 |  | 40 | 19.0734 | 5.8621 | 0.54594 | 2.6614 |  | 40 | 19.0734 | 5.8621 | 0.54594 | 2.6614 |  | 0.52062 | 0.10969 | 19.234 | 0.65408 | 1.7904 | 0.0046561 | 0.1744 |  | 3.94 | 5.67 | 7.03 |  | 1.3548 | 6.8632 | 2.3368 |  | 2.03 | 18.8 | 15.71 |  | 2.124 | 14.436
| 2050 |  | 22.5975 | 3.3263 |  | 0.3276 | 1.92 |  | 0.01458 | 0.098332 |  | 0.33756 | 0.026592 | 16.8492 |  | 0.33756 | 0.026592 | 16.8492 |  | 0.33756 | 0.026592 | 16.8492 |  | 0.33756 | 0.026592 | 16.8492 |  | 40 | 19.0734 | 5.8621 | 0.54594 | 2.6614 |  | 40 | 19.0734 | 5.8621 | 0.54594 | 2.6614 |  | 0.52062 | 0.10969 | 19.234 | 0.65408 | 1.7904 | 0.0046561 | 0.1744 |  | 3.94 | 5.67 | 7.03 |  | 1.3548 | 6.8632 | 2.3368 |  | 2.03 | 18.8 | 15.71 |  | 2.124 | 14.436
RCP2.6 | 2010
2020
| 2030 |  | to be filled
2040
2050

## Copper
Main reference: | "HaJIE": Harpprecht et al. (2021), JIE, DOI 10.1111/jiec.13181
Environmental impacts of key metals’ supply and low-carbon technologies are likely to decrease in the future
Reference flow: | 1 | kg of Cu from primary (= virgin, ore) ressources, modelled as 100% Cu (no other chemical elements are present)
Main footprints 2010 | Reference values for 2010-2020
Calculated with ecoinvent 3.8 via openLCA 1.10.2.
|  | Product | ecoinvent Product name | Unit | regional scope | ecoinvent UUID | Comment | ReCiPe Global warming, kg CO2-eq (ReCiPe 2016, (H)) | ReCiPe Land occupation, m² crop-equivalents (ReCiPe 2016, (H)) | ReCiPe water depletion, m³ (ReCiPe 2016, (H)) | Material footprint (Raw material equivalent), all materials, kg | Material footprint (Raw material equivalent), fossil fuels, kg | Material footprint (Raw material equivalent), metal ores, kg
|  | Copper, from ore, global | copper: market for copper, cathode | 1 kg | Global | 39ae38d9-8694-4bf6-acde-1f2fac887f14 | From Cu ore | 6.65 | 0.233 | 0.21 | 172 | 3.03 | 166
|  | Natural gas | 0 | 0 | 0 | 0 | 0 | 0 | 0 | 0 | 0 | 0 | 0
|  | 0 | natural gas production, low pressure, vehicle grade | 1 kg | Global | b3be755c-b09e-326a-a4bd-d7fafb655a6b | Unit is kg! | 1.282 | 0.0067 | 0.0043 | 1.682 | 1.408 | 0.0676
|  | 0 | Direct CO2 per kWh | 0 | 252 | g CO2-eq/kWh | 0 | 0 | 0 | 0 | 0 | 0 | 0
|  | 0 | Direct CO2 per MJ | 0 | 70 | g CO2-eq/MJ | 0 | 6_PR_DirectEmissions_V1.2 | 0 | 0 | 0 | 0 | 0
|  | 0 | Specific energy | MJ/kg | 50 | MJ/Kg | 0 | https://en.wikipedia.org/wiki/Energy_content_of_biofuel | 0 | 0 | 0 | 0 | 0
|  | Electricity | 0 | 0 | 0 | 0 | 0 | 0 | 0 | 0 | 0 | 0 | 0
|  | 0 | Total generation: | 0 | 21500 | TWh in 2010 | 0 | https://www.worldenergydata.org/world-electricity-generation/ | 0 | 0 | 0 | 0 | 0
|  | 0 | Direct sectoral CO2: | 0 | 12.25 | Gt CO2-eq in 2010 | 0 | https://www.researchgate.net/figure/Greenhouse-gas-emissions-by-economic-sectors-2010_fig1_327161641 | 0 | 0 | 0 | 0 | 0
|  | 0 | Direct CO2 per kWh | 0 | 569.7674 | g CO2-eq/kWh | 0 | 0 | 0 | 0 | 0 | 0 | 0
|  | 0 | Direct CO2 per MJ | 0 | 158.2687 | g CO2-eq/MJ | 0 | 0 | 0 | 0 | 0 | 0 | 0
|  | Coal, Hard Coal | 0 | 0 | 0 | 0 | 0 | 0 | 0 | 0 | 0 | 0 | 0
|  | 0 | Hard Coal Production | 1 kg | Global | 0 | 0 | 0.31878 | 0.02404 | 0.0022655 | 0 | 0 | 0
|  | 0 | Direct CO2 per kWh | 0 | 396 | g CO2-eq/kWh | 0 | 0 | 0 | 0 | 0 | 0 | 0
|  | 0 | Direct CO2 per MJ | 0 | 110 | g CO2-eq/MJ | 0 | 6_PR_DirectEmissions_V1.2 | 0 | 0 | 0 | 0 | 0
|  | 0 | Specific Energy | 0 | 33.5 | MJ/Kg | 0 | https://en.wikipedia.org/wiki/Energy_content_of_biofuel | 0 | 0 | 0 | 0 | 0
|  | Diesel | 0 | 0 | 0 | 0 | 0 | 0 | 0 | 0 | 0 | 0 | 0
|  | 0 | Diesel Production | 1 kg | Global | 0 | 0 | 0.46996 | 0.0068724 | 0.0015552 | 0 | 0 | 0
|  | 0 | Direct CO2 per kWh | 0 | 252 | g CO2-eq/kWh | 0 | 0 | 0 | 0 | 0 | 0 | 0
|  | 0 | Direct CO2 per MJ | 0 | 70 | g CO2-eq/MJ | 0 | 6_PR_DirectEmissions_V1.2 | 0 | 0 | 0 | 0 | 0
|  | 0 | Specific Energy | 0 | 48.1 | MJ/Kg | 0 | https://en.wikipedia.org/wiki/Energy_content_of_biofuel | 0 | 0 | 0 | 0 | 0
|  | 0 | Energy density | 0 | 40.3 | MJ/L | 0 | https://en.wikipedia.org/wiki/Energy_content_of_biofuel | 0 | 0 | 0 | 0 | 0
|  | Gasoline | 0 | 0 | 0 | 0 | 0 | 0 | 0 | 0 | 0 | 0 | 0
|  | 0 | Gasoline Production | 1 kg | Global | 0 | 0 | 0.629 | 0.0057 | 0.00059 | 1.367 | 1.2 | 0.091
|  | 0 | Direct CO2 per kWh | 0 | 252 | g CO2-eq/kWh | 0 | 0 | 0 | 0 | 0 | 0 | 0
|  | 0 | Direct CO2 per MJ | 0 | 70 | g CO2-eq/MJ | 0 | 6_PR_DirectEmissions_V1.2 | 0 | 0 | 0 | 0 | 0
|  | 0 | Specific Energy | 0 | 48.3 | MJ/Kg | 0 | https://en.wikipedia.org/wiki/Energy_content_of_biofuel | 0 | 0 | 0 | 0 | 0
|  | 0 | Energy density | 0 | 34.8 | MJ/L | 0 | https://en.wikipedia.org/wiki/Energy_content_of_biofuel | 0 | 0 | 0 | 0 | 0
|  | Fuel oil | 0 | 0 | 0 | 0 | 0 | 0 | 0 | 0 | 0 | 0 | 0
|  | 0 | Fuel oil | 1 kg | Global | 0 | 0 | 0.35218 | 0.0058315 | 0.0011795 | 0 | 0 | 0
|  | 0 | Direct CO2 per kWh | 0 | 252 | g CO2-eq/kWh | 0 | 0 | 0 | 0 | 0 | 0 | 0
|  | 0 | Direct CO2 per MJ | 0 | 70 | g CO2-eq/MJ | 0 | 6_PR_DirectEmissions_V1.2 | 0 | 0 | 0 | 0 | 0
|  | 0 | Specific Energy | 0 | 44 | MJ/Kg | 0 | https://www.claverton-energy.com/wordpress/wp-content/uploads/2012/08/the_energy_and_fuel_data_sheet1.pdf | 0 | 0 | 0 | 0 | 0
Material footprint: | Scenario value: Assume that material footprint scales inversely proportional with the ore grade, and take future ore grade from HaJIE, Fig. 2a
|  |  | Ore grade (in %) |  | Raw material input (RMI), biomass | Raw material input (RMI), fossil fuels | Raw material input (RMI), metal ores | Raw material input (RMI), non-metallic minerals | Raw material input (RMI), abiotic materials | Raw material input (RMI), all materials
|  | year | Cu (global average) |  | kg/kg | kg/kg | kg/kg | kg/kg | kg/kg | kg/kg
|  | 2010 | 1.1522 |  | 0 | 0 | 166 | 0 | 0 | 0
|  | 2020 | 1.1733 |  | 0 | 0 | 163.0099 | 0 | 0 | 0
|  | 2030 | 1.0915 |  | 0 | 0 | 175.2293 | 0 | 0 | 0
|  | 2040 | 0.86734 |  | 0 | 0 | 220.5195 | 0 | 0 | 0
|  | 2050 | 0.76719 |  | 0 | 0 | 249.3055 | 0 | 0 | 0
Land footprint: | Scenario value: Assume that land footprint scales inversely proportional with the ore grade, and take future ore grade from HaJIE, Fig. 2a. Rationale: Land use is proportional to material extracted and processed.
[5 empty] | Cu land footprint |  | ReCiPe Land occupation, m² crop-equivalents (ReCiPe 2016, (H))
|  | year |  |  | m² crop equivalents/kg
|  | 2010 |  |  | 0.233
|  | 2020 |  |  | 0.2288
|  | 2030 |  |  | 0.24595
|  | 2040 |  |  | 0.30952
|  | 2050 |  |  | 0.34993
Water footprint: | Scenario value: Assume that water footprint scales inversely proportional with the ore grade, and take future ore grade from HaJIE, Fig. 2a. Rationale: Water use is proportional to material extracted and processed.
[5 empty] | Cu water footprint |  | ReCiPe water depletion, m³ (ReCiPe 2016, (H))
|  | year |  |  | m³/kg
|  | 2010 |  |  | 0.21
|  | 2020 |  |  | 0.20622
|  | 2030 |  |  | 0.22168
|  | 2040 |  |  | 0.27897
|  | 2050 |  |  | 0.31539
Residual Carbon footprint (scope 1 and scope 3: process emissions and infrastructure) | Determined via Energy demand from HaJIE, using energy scenario chosen for RECC model run.
[5 empty] | Baseline |  | RCP2.6 |  | Residual supply chain CO2 after deducting the energy-related values, 2010:
[5 empty] | Cu carbon footprint |  | Cu carbon footprint |  | 2.8051 | kg CO2-eq/kg
|  | year |  |  | kg CO2-eq/kg |  | kg CO2-eq/kg |  | 42.18%
|  | 2010 |  |  | 2.8051 |  | 2.8051
|  | 2020 |  |  | 2.8051 |  | 2.8051
|  | 2030 |  |  | 2.8051 |  | 2.8051
|  | 2040 |  |  | 2.8051 |  | 2.8051
|  | 2050 |  |  | 2.8051 |  | 2.8051
Energy use: | Scenario values: Compile energy demand scenarios, by process and energy carrier, from HaJIE:
[9 empty] | Correction: HaJIE figures are way too large! A double-check with Cu ore concentrate (ei UUID ee579f5e-c649-3f88-99fc-b11cde8d2eb2) shows a CED of 16,5 MJ, hence, we scale down their Fig. 2 (b) values by a factor of 10. | From HaJIE, Fig. 2 (b), data from supplement 0002, sheet "b) V1 Energy requ. E(G)", cells F15:F19. |  | From HaJIE, Fig. 2 (d), data from supplement 0002, sheet "d) V3 Efficiency improvements", cells D5:D13 and F5:F13
[5 empty] | electricity | natural gas | end_of_list |  | Mining and beneficiation (V1 in HaJIE), per kg of Cu metal | Mining and beneficiation (V1 in HaJIE), per kg of Cu metal |  | Smelting and refining (V3 in HaJIE), per t of Cu metal
|  | year |  | tot | MJ/kg | MJ/kg |  |  | MJ/kg, total energy use by process | MJ/kg, total energy use by process |  | kWh/t, electricity | GJ/t=MJ/kg, natural gas
|  | 2010 |  | 26.7075 | 20.6075 | 6.1 |  |  | 16.6475 | 166.4751 |  | 1100 | 6.1
|  | 2020 |  |  | 19.8033 | 5.2419 |  |  | 16.4879 | 164.8791 |  | 920.9475 | 5.2419
|  | 2030 |  |  | 19.9076 | 4.5045 |  |  | 17.1318 | 171.3183 |  | 771.0403 | 4.5045
|  | 2040 |  |  | 21.6756 | 3.8709 |  |  | 19.3517 | 193.517 |  | 645.5342 | 3.8709
|  | 2050 |  |  | 22.5975 | 3.3263 |  |  | 20.6519 | 206.519 |  | 540.4574 | 3.3263
Assumption: All is electricity, mostly for ore grinding. In-mine truck transport can be electrified rel. easily.

## Cement
Main reference: |  | Cao et al. https://doi.org/10.1038/s41467-020-17583-w | [8 empty] | https://doi.org/10.1016/j.inteco.2020.05.002
|  | Shanks et al. 10.1016/j.resconrec.2018.11.002 | [8 empty] | The impact of future power generation on cement demand: An international and regional assessment based on climate scenarios
Reference flow: | 1 | kg, Portland Cement (Dry process)
Main footprints 2010 | Reference values for 2010-2020
Calculated with ecoinvent 3.8 via openLCA 1.10.2.
|  | Product | ecoinvent Product name | Unit | regional scope | ecoinvent UUID | Comment | ReCiPe Global warming, kg CO2-eq (ReCiPe 2016, (H)) | ReCiPe Land occupation, m² crop-equivalents (ReCiPe 2016, (H)) | ReCiPe water depletion, m³ (ReCiPe 2016, (H)) | Material footprint (Raw material equivalent), all materials, kg | Material footprint (Raw material equivalent), fossil fuels, kg | Material footprint (Raw material equivalent), metal ores, kg | Material footprint (Raw material equivalent), non-metallic minerals, kg
|  | cement, global | cement production, Portland | 1 kg | Global | 50bfb731-09eb-3b36-9ae1-3ef408b78cd6 |  | 0.849 | 0.00948 | 0.0014 | 1.727 | 0.13 | 0.06 | 1.534
|  | Natural gas | 0 | 0 | 0 | 0 | 0 | 0 | 0 | 0 | 0 | 0 | 0
|  | 0 | natural gas production, low pressure, vehicle grade | 1 kg | Global | b3be755c-b09e-326a-a4bd-d7fafb655a6b | Unit is kg! | 1.282 | 0.0067 | 0.0043 | 1.682 | 1.408 | 0.0676
|  | 0 | Direct CO2 per kWh | 0 | 252 | g CO2-eq/kWh | 0 | 0 | 0 | 0 | 0 | 0 | 0
|  | 0 | Direct CO2 per MJ | 0 | 70 | g CO2-eq/MJ | 0 | 6_PR_DirectEmissions_V1.2 | 0 | 0 | 0 | 0 | 0
|  | 0 | Specific energy | MJ/kg | 50 | MJ/Kg | 0 | https://en.wikipedia.org/wiki/Energy_content_of_biofuel | 0 | 0 | 0 | 0 | 0
|  | Electricity | 0 | 0 | 0 | 0 | 0 | 0 | 0 | 0 | 0 | 0 | 0
|  | 0 | Total generation: | 0 | 21500 | TWh in 2010 | 0 | https://www.worldenergydata.org/world-electricity-generation/ | 0 | 0 | 0 | 0 | 0
|  | 0 | Direct sectoral CO2: | 0 | 12.25 | Gt CO2-eq in 2010 | 0 | https://www.researchgate.net/figure/Greenhouse-gas-emissions-by-economic-sectors-2010_fig1_327161641 | 0 | 0 | 0 | 0 | 0
|  | 0 | Direct CO2 per kWh | 0 | 569.7674 | g CO2-eq/kWh | 0 | 0 | 0 | 0 | 0 | 0 | 0
|  | 0 | Direct CO2 per MJ | 0 | 158.2687 | g CO2-eq/MJ | 0 | 0 | 0 | 0 | 0 | 0 | 0
|  | Coal, Hard Coal | 0 | 0 | 0 | 0 | 0 | 0 | 0 | 0 | 0 | 0 | 0
|  | 0 | Hard Coal Production | 1 kg | Global | 0 | 0 | 0.31878 | 0.02404 | 0.0022655 | 0 | 0 | 0
|  | 0 | Direct CO2 per kWh | 0 | 396 | g CO2-eq/kWh | 0 | 0 | 0 | 0 | 0 | 0 | 0
|  | 0 | Direct CO2 per MJ | 0 | 110 | g CO2-eq/MJ | 0 | 6_PR_DirectEmissions_V1.2 | 0 | 0 | 0 | 0 | 0
|  | 0 | Specific Energy | 0 | 33.5 | MJ/Kg | 0 | https://en.wikipedia.org/wiki/Energy_content_of_biofuel | 0 | 0 | 0 | 0 | 0
|  | Diesel | 0 | 0 | 0 | 0 | 0 | 0 | 0 | 0 | 0 | 0 | 0
|  | 0 | Diesel Production | 1 kg | Global | 0 | 0 | 0.46996 | 0.0068724 | 0.0015552 | 0 | 0 | 0
|  | 0 | Direct CO2 per kWh | 0 | 252 | g CO2-eq/kWh | 0 | 0 | 0 | 0 | 0 | 0 | 0
|  | 0 | Direct CO2 per MJ | 0 | 70 | g CO2-eq/MJ | 0 | 6_PR_DirectEmissions_V1.2 | 0 | 0 | 0 | 0 | 0
|  | 0 | Specific Energy | 0 | 48.1 | MJ/Kg | 0 | https://en.wikipedia.org/wiki/Energy_content_of_biofuel | 0 | 0 | 0 | 0 | 0
|  | 0 | Energy density | 0 | 40.3 | MJ/L | 0 | https://en.wikipedia.org/wiki/Energy_content_of_biofuel | 0 | 0 | 0 | 0 | 0
|  | Gasoline | 0 | 0 | 0 | 0 | 0 | 0 | 0 | 0 | 0 | 0 | 0
|  | 0 | Gasoline Production | 1 kg | Global | 0 | 0 | 0.629 | 0.0057 | 0.00059 | 1.367 | 1.2 | 0.091
|  | 0 | Direct CO2 per kWh | 0 | 252 | g CO2-eq/kWh | 0 | 0 | 0 | 0 | 0 | 0 | 0
|  | 0 | Direct CO2 per MJ | 0 | 70 | g CO2-eq/MJ | 0 | 6_PR_DirectEmissions_V1.2 | 0 | 0 | 0 | 0 | 0
|  | 0 | Specific Energy | 0 | 48.3 | MJ/Kg | 0 | https://en.wikipedia.org/wiki/Energy_content_of_biofuel | 0 | 0 | 0 | 0 | 0
|  | 0 | Energy density | 0 | 34.8 | MJ/L | 0 | https://en.wikipedia.org/wiki/Energy_content_of_biofuel | 0 | 0 | 0 | 0 | 0
|  | Fuel oil | 0 | 0 | 0 | 0 | 0 | 0 | 0 | 0 | 0 | 0 | 0
|  | 0 | Fuel oil | 1 kg | Global | 0 | 0 | 0.35218 | 0.0058315 | 0.0011795 | 0 | 0 | 0
|  | 0 | Direct CO2 per kWh | 0 | 252 | g CO2-eq/kWh | 0 | 0 | 0 | 0 | 0 | 0 | 0
|  | 0 | Direct CO2 per MJ | 0 | 70 | g CO2-eq/MJ | 0 | 6_PR_DirectEmissions_V1.2 | 0 | 0 | 0 | 0 | 0
|  | 0 | Specific Energy | 0 | 44 | MJ/Kg | 0 | https://www.claverton-energy.com/wordpress/wp-content/uploads/2012/08/the_energy_and_fuel_data_sheet1.pdf | 0 | 0 | 0 | 0 | 0
Material footprint:
[5 empty] | Raw material input (RMI), biomass | Raw material input (RMI), fossil fuels | Raw material input (RMI), metal ores | Raw material input (RMI), non-metallic minerals | Raw material input (RMI), abiotic materials | Raw material input (RMI), all materials
|  | year |  |  | kg/kg | kg/kg | kg/kg | kg/kg | kg/kg | kg/kg
|  | 2010 |  |  | 0 | 0 | 0 | 1.534 | 0 | 0
|  | 2020 |  |  | 0 | 0 | 0 | 1.534 | 0 | 0
|  | 2030 |  |  | 0 | 0 | 0 | 1.534 | 0 | 0
|  | 2040 |  |  | 0 | 0 | 0 | 1.534 | 0 | 0
|  | 2050 |  |  | 0 | 0 | 0 | 1.534 | 0 | 0
Land footprint:
[5 empty] | Cement land footprint |  | ReCiPe Land occupation, m² crop-equivalents (ReCiPe 2016, (H))
|  | year |  |  | m² crop equivalents/kg
|  | 2010 |  |  | 0.00948
|  | 2020 |  |  | 0.00948
|  | 2030 |  |  | 0.00948
|  | 2040 |  |  | 0.00948
|  | 2050 |  |  | 0.00948
Water footprint:
[5 empty] | Cement water footprint |  | ReCiPe water depletion, m³ (ReCiPe 2016, (H))
|  | year |  |  | m³/kg
|  | 2010 |  |  | 0.0014
|  | 2020 |  |  | 0.0014
|  | 2030 |  |  | 0.0014
|  | 2040 |  |  | 0.0014
|  | 2050 |  |  | 0.0014
Residual Carbon footprint (scope 1 and scope 3: process emissions and infrastructure)
[5 empty] | Baseline |  | RCP2.6 |  | Residual supply chain CO2 after deducting the energy-related values, 2015:
[5 empty] | Cement carbon footprint |  | Cement carbon footprint |  | 0.40981 | kg CO2-eq/kg
|  | year |  |  | kg CO2-eq/kg |  | kg CO2-eq/kg |  | 48.27%
|  | 2010 |  |  | 0.40981 |  | 0.40981
|  | 2020 |  |  | 0.36427 |  | 0.36427 |  | Assumption: process emissions scale with clinker content reduction
|  | 2030 |  |  | 0.33392 |  | 0.33392
|  | 2040 |  |  | 0.31874 |  | 0.31874
|  | 2050 |  |  | 0.30356 |  | 0.30356
Energy use: | [7 empty] | per kg clinker | Thermal energy assumed to be natural gas
[5 empty] | per kg cement |  |  | Extraction | Clinker production | Crushing
[5 empty] | electricity | natural gas | end_of_list | Electricity | Natural gas | Electricity | Clinker/Cement ratio | + Check alternative cement production routes, including limestone cement (ternary blend of Portland cement, blast furnace or fly ash (alternative: calcinated clay), and limestone powder):
|  | year |  |  | MJ/kg | MJ/kg |  | MJ/kg | MJ/kg | MJ/kg | 1 | https://www.concretecentre.com/CPD-Events/Sustainability-series/Week-5-Delivering-real-carbon-reductions.aspx?dm_i=438Y,1FO1F,5AQSFH,6N8CP,1
|  | 2010 |  |  | 0.3276 | 4.05 |  | 0.0486 | 5 | 0.279 | 0.81 | From Shanks et al. (2019): Substitute clinker for limestone and calcinated clay: "Up to 45% of the clinker in cement can be replaced by a coupled substitution of kaolinite-rich calcined clay (30%) and limestone (15%) (Scrivener, 2014; Zhou et al., 2017),
|  | 2020 |  |  | 0.3276 | 3.24 |  | 0.0486 | 4.5 | 0.279 | 0.72 | producing concretes that are at least as strong as mixes using pure CEM I (Antoni et al., 2012; Cancio Díaz et al. 2017). Replacement by a further 15% (to 60% in total) will produce concrete that is 93% as strong as Portland cement (Antoni et al., 2012). Global penetration could replace cement by 10–20% "
|  | 2030 |  |  | 0.3276 | 2.64 |  | 0.0486 | 4 | 0.279 | 0.66
|  | 2040 |  |  | 0.3276 | 2.205 |  | 0.0486 | 3.5 | 0.279 | 0.63 | --> Supply-side measures in Table 1 of Cao et al. https://doi.org/10.1038/s41467-020-17583-w
|  | 2050 |  |  | 0.3276 | 1.92 |  | 0.0486 | 3.2 | 0.279 | 0.6 | + energy efficiency improvement (nat. gas from 3.3 - 3.2 GJ/ton, electric energy to 92 kWh/t),
[5 empty] | stays the same as also the other components need extraction and grinding | scaled with clinker content |  |  | ref. Cao et al. |  | ref. Shanks et al. | + clinker substitution: 73% clinker ratio by 2050 (roughly consistent with Shanks!)
+ alternative fuels: esp. biogenic waste! up to 30%/50%.
--> Reduce heat demand from currently 4.05 MJ/kg down to 3.2 MJ/kg
-->Reduce clinker rate further down to 60%, using fly ash, calcinated clay/puzzolane, or limestone as substitute
| Source: | https://doi.org/10.1016/j.inteco.2020.05.002

## Aggregates
Main reference: | https://doi.org/10.1016/j.jclepro.2017.03.118
"Comparative assessment of embodied energy of recycled aggregate concrete"
Reference flow: | 1 | kg of Concrete aggregates
Main footprints 2010 | Reference values for 2015
Calculated with ecoinvent 3.8 via openLCA 1.10.2.
|  | Product | ecoinvent Product name | Unit | regional scope | ecoinvent UUID | Comment | ReCiPe Global warming, kg CO2-eq (ReCiPe 2016, (H)) | ReCiPe Land occupation, m² crop-equivalents (ReCiPe 2016, (H)) | ReCiPe water depletion, m³ (ReCiPe 2016, (H)) | Material footprint (Raw material equivalent), all materials, kg | Material footprint (Raw material equivalent), fossil fuels, kg | Material footprint (Raw material equivalent), metal ores, kg | Material footprint (Raw material equivalent), non-metallic minerals, kg
|  | Sand, Global | market for sand | 1 kg | Global | 539b6a4d-e28b-3ecd-8795-3564a025c8b1 |  | 0.0118 | 0.004 | 0.0011 | 1.03 | 0.0046 | 0.0019 | 1.022
|  | Natural gas | 0 | 0 | 0 | 0 | 0 | 0 | 0 | 0 | 0 | 0 | 0
|  | 0 | natural gas production, low pressure, vehicle grade | 1 kg | Global | b3be755c-b09e-326a-a4bd-d7fafb655a6b | Unit is kg! | 1.282 | 0.0067 | 0.0043 | 1.682 | 1.408 | 0.0676
|  | 0 | Direct CO2 per kWh | 0 | 252 | g CO2-eq/kWh | 0 | 0 | 0 | 0 | 0 | 0 | 0
|  | 0 | Direct CO2 per MJ | 0 | 70 | g CO2-eq/MJ | 0 | 6_PR_DirectEmissions_V1.2 | 0 | 0 | 0 | 0 | 0
|  | 0 | Specific energy | MJ/kg | 50 | MJ/Kg | 0 | https://en.wikipedia.org/wiki/Energy_content_of_biofuel | 0 | 0 | 0 | 0 | 0
|  | Electricity | 0 | 0 | 0 | 0 | 0 | 0 | 0 | 0 | 0 | 0 | 0
|  | 0 | Total generation: | 0 | 21500 | TWh in 2010 | 0 | https://www.worldenergydata.org/world-electricity-generation/ | 0 | 0 | 0 | 0 | 0
|  | 0 | Direct sectoral CO2: | 0 | 12.25 | Gt CO2-eq in 2010 | 0 | https://www.researchgate.net/figure/Greenhouse-gas-emissions-by-economic-sectors-2010_fig1_327161641 | 0 | 0 | 0 | 0 | 0
|  | 0 | Direct CO2 per kWh | 0 | 569.7674 | g CO2-eq/kWh | 0 | 0 | 0 | 0 | 0 | 0 | 0
|  | 0 | Direct CO2 per MJ | 0 | 158.2687 | g CO2-eq/MJ | 0 | 0 | 0 | 0 | 0 | 0 | 0
|  | Coal, Hard Coal | 0 | 0 | 0 | 0 | 0 | 0 | 0 | 0 | 0 | 0 | 0
|  | 0 | Hard Coal Production | 1 kg | Global | 0 | 0 | 0.31878 | 0.02404 | 0.0022655 | 0 | 0 | 0
|  | 0 | Direct CO2 per kWh | 0 | 396 | g CO2-eq/kWh | 0 | 0 | 0 | 0 | 0 | 0 | 0
|  | 0 | Direct CO2 per MJ | 0 | 110 | g CO2-eq/MJ | 0 | 6_PR_DirectEmissions_V1.2 | 0 | 0 | 0 | 0 | 0
|  | 0 | Specific Energy | 0 | 33.5 | MJ/Kg | 0 | https://en.wikipedia.org/wiki/Energy_content_of_biofuel | 0 | 0 | 0 | 0 | 0
|  | Diesel | 0 | 0 | 0 | 0 | 0 | 0 | 0 | 0 | 0 | 0 | 0
|  | 0 | Diesel Production | 1 kg | Global | 0 | 0 | 0.46996 | 0.0068724 | 0.0015552 | 0 | 0 | 0
|  | 0 | Direct CO2 per kWh | 0 | 252 | g CO2-eq/kWh | 0 | 0 | 0 | 0 | 0 | 0 | 0
|  | 0 | Direct CO2 per MJ | 0 | 70 | g CO2-eq/MJ | 0 | 6_PR_DirectEmissions_V1.2 | 0 | 0 | 0 | 0 | 0
|  | 0 | Specific Energy | 0 | 48.1 | MJ/Kg | 0 | https://en.wikipedia.org/wiki/Energy_content_of_biofuel | 0 | 0 | 0 | 0 | 0
|  | 0 | Energy density | 0 | 40.3 | MJ/L | 0 | https://en.wikipedia.org/wiki/Energy_content_of_biofuel | 0 | 0 | 0 | 0 | 0
|  | Gasoline | 0 | 0 | 0 | 0 | 0 | 0 | 0 | 0 | 0 | 0 | 0
|  | 0 | Gasoline Production | 1 kg | Global | 0 | 0 | 0.629 | 0.0057 | 0.00059 | 1.367 | 1.2 | 0.091
|  | 0 | Direct CO2 per kWh | 0 | 252 | g CO2-eq/kWh | 0 | 0 | 0 | 0 | 0 | 0 | 0
|  | 0 | Direct CO2 per MJ | 0 | 70 | g CO2-eq/MJ | 0 | 6_PR_DirectEmissions_V1.2 | 0 | 0 | 0 | 0 | 0
|  | 0 | Specific Energy | 0 | 48.3 | MJ/Kg | 0 | https://en.wikipedia.org/wiki/Energy_content_of_biofuel | 0 | 0 | 0 | 0 | 0
|  | 0 | Energy density | 0 | 34.8 | MJ/L | 0 | https://en.wikipedia.org/wiki/Energy_content_of_biofuel | 0 | 0 | 0 | 0 | 0
|  | Fuel oil | 0 | 0 | 0 | 0 | 0 | 0 | 0 | 0 | 0 | 0 | 0
|  | 0 | Fuel oil | 1 kg | Global | 0 | 0 | 0.35218 | 0.0058315 | 0.0011795 | 0 | 0 | 0
|  | 0 | Direct CO2 per kWh | 0 | 252 | g CO2-eq/kWh | 0 | 0 | 0 | 0 | 0 | 0 | 0
|  | 0 | Direct CO2 per MJ | 0 | 70 | g CO2-eq/MJ | 0 | 6_PR_DirectEmissions_V1.2 | 0 | 0 | 0 | 0 | 0
|  | 0 | Specific Energy | 0 | 44 | MJ/Kg | 0 | https://www.claverton-energy.com/wordpress/wp-content/uploads/2012/08/the_energy_and_fuel_data_sheet1.pdf | 0 | 0 | 0 | 0 | 0
Material footprint:
[5 empty] | Raw material input (RMI), biomass | Raw material input (RMI), fossil fuels | Raw material input (RMI), metal ores | Raw material input (RMI), non-metallic minerals | Raw material input (RMI), abiotic materials | Raw material input (RMI), all materials
|  | year |  |  | kg/kg | kg/kg | kg/kg | kg/kg | kg/kg | kg/kg
|  | 2010 |  |  | 0 | 0 | 0 | 1.022 | 0 | 0
|  | 2020 |  |  | 0 | 0 | 0 | 1.022 | 0 | 0
|  | 2030 |  |  | 0 | 0 | 0 | 1.022 | 0 | 0
|  | 2040 |  |  | 0 | 0 | 0 | 1.022 | 0 | 0
|  | 2050 |  |  | 0 | 0 | 0 | 1.022 | 0 | 0
Land footprint:
[5 empty] | Aggregates land footprint |  | ReCiPe Land occupation, m² crop-equivalents (ReCiPe 2016, (H))
|  | year |  |  | m² crop equivalents/kg
|  | 2010 |  |  | 0.004
|  | 2020 |  |  | 0.004
|  | 2030 |  |  | 0.004
|  | 2040 |  |  | 0.004
|  | 2050 |  |  | 0.004
Water footprint:
[5 empty] | Aggregates water footprint |  | ReCiPe water depletion, m³ (ReCiPe 2016, (H))
|  | year |  |  | m³/kg
|  | 2010 |  |  | 0.0011
|  | 2020 |  |  | 0.0011
|  | 2030 |  |  | 0.0011
|  | 2040 |  |  | 0.0011
|  | 2050 |  |  | 0.0011
Residual Carbon footprint (scope 1 and scope 3: process emissions and infrastructure)
[5 empty] | Baseline |  | RCP2.6 |  | Residual supply chain CO2 after deducting the energy-related values, 2015:
[5 empty] | Aggregates carbon footprint |  | Aggregates carbon footprint |  | 0.0016485 | kg CO2-eq/kg
|  | year |  |  | kg CO2-eq/kg |  | kg CO2-eq/kg |  | 13.97%
|  | 2010 |  |  | 0.0016485 |  | 0.0016485 |  | Assuming no substantial change over time
|  | 2020 |  |  | 0.0016485 |  | 0.0016485 |  | Assuming no substantial change over time
|  | 2030 |  |  | 0.0016485 |  | 0.0016485 |  | Assuming no substantial change over time
|  | 2040 |  |  | 0.0016485 |  | 0.0016485 |  | Assuming no substantial change over time
|  | 2050 |  |  | 0.0016485 |  | 0.0016485 |  | Assuming no substantial change over time
Energy use:
[8 empty] | Quarrying |  | Aggregates processing
[5 empty] | electricity | diesel | end_of_list | Diesel |  | Electricity | Diesel
|  | year |  |  | MJ/kg | MJ/kg |  | MJ/kg |  | MJ/kg | MJ/kg
|  | 2010 |  |  | 0.01458 | 0.098332 |  | 0.06045 |  | 0.01458 | 0.037882 | Assuming no substantial change over time
|  | 2020 |  |  | 0.01458 | 0.098332 |  | 0.06045 |  | 0.01458 | 0.037882 | Assuming no substantial change over time
|  | 2030 |  |  | 0.01458 | 0.098332 |  | 0.06045 |  | 0.01458 | 0.037882 | Assuming no substantial change over time
|  | 2040 |  |  | 0.01458 | 0.098332 |  | 0.06045 |  | 0.01458 | 0.037882 | Assuming no substantial change over time
|  | 2050 |  |  | 0.01458 | 0.098332 |  | 0.06045 |  | 0.01458 | 0.037882 | Assuming no substantial change over time
https://doi.org/10.1016/j.jclepro.2017.03.118

## Steel
Main reference: | ecoinvent 3.8
[7]: 2019: STUDIE Schlüsseltechnologien und Politikoptionen für Stahl, Chemie und Zement ERSTELLT VON Agora EnergiewendeKlimaneutrale Industrie
Reference flow: | 1 | kg steel
Main footprints 2010 | Reference values for 2010-2020
Calculated with ecoinvent 3.8 via openLCA 1.10.2.
|  | Product | ecoinvent Product name | Unit | regional scope | ecoinvent UUID | Comment | ReCiPe Global warming, kg CO2-eq (ReCiPe 2016, (H)) | ReCiPe Land occupation, m² crop-equivalents (ReCiPe 2016, (H)) | ReCiPe water depletion, m³ (ReCiPe 2016, (H)) | Material footprint (Raw material equivalent), all materials, kg | Material footprint (Raw material equivalent), fossil fuels, kg | Material footprint (Raw material equivalent), metal ores, kg
|  | construction grade steel, from ore | steel production, converter, unalloyed | 1 kg | Global | ac18ddb5-b8d5-33a7-8e22-194a106ddd7f | From iron ore, scrap input removed and replaced by addional pig iron input of 1.10833 kg/kg in total. | 2.155 | 0.0127 | 0.01133 | 5.44 | 1.018 | 3.628
|  | Natural gas | 0 | 0 | 0 | 0 | 0 | 0 | 0 | 0 | 0 | 0 | 0
|  | 0 | natural gas production, low pressure, vehicle grade | 1 kg | Global | b3be755c-b09e-326a-a4bd-d7fafb655a6b | Unit is kg! | 1.282 | 0.0067 | 0.0043 | 1.682 | 1.408 | 0.0676
|  | 0 | Direct CO2 per kWh | 0 | 252 | g CO2-eq/kWh | 0 | 0 | 0 | 0 | 0 | 0 | 0
|  | 0 | Direct CO2 per MJ | 0 | 70 | g CO2-eq/MJ | 0 | 6_PR_DirectEmissions_V1.2 | 0 | 0 | 0 | 0 | 0
|  | 0 | Specific energy | MJ/kg | 50 | MJ/Kg | 0 | https://en.wikipedia.org/wiki/Energy_content_of_biofuel | 0 | 0 | 0 | 0 | 0
|  | Electricity | 0 | 0 | 0 | 0 | 0 | 0 | 0 | 0 | 0 | 0 | 0
|  | 0 | Total generation: | 0 | 21500 | TWh in 2010 | 0 | https://www.worldenergydata.org/world-electricity-generation/ | 0 | 0 | 0 | 0 | 0
|  | 0 | Direct sectoral CO2: | 0 | 12.25 | Gt CO2-eq in 2010 | 0 | https://www.researchgate.net/figure/Greenhouse-gas-emissions-by-economic-sectors-2010_fig1_327161641 | 0 | 0 | 0 | 0 | 0
|  | 0 | Direct CO2 per kWh | 0 | 569.7674 | g CO2-eq/kWh | 0 | 0 | 0 | 0 | 0 | 0 | 0
|  | 0 | Direct CO2 per MJ | 0 | 158.2687 | g CO2-eq/MJ | 0 | 0 | 0 | 0 | 0 | 0 | 0
|  | Coal, Hard Coal | 0 | 0 | 0 | 0 | 0 | 0 | 0 | 0 | 0 | 0 | 0
|  | 0 | Hard Coal Production | 1 kg | Global | 0 | 0 | 0.31878 | 0.02404 | 0.0022655 | 0 | 0 | 0
|  | 0 | Direct CO2 per kWh | 0 | 396 | g CO2-eq/kWh | 0 | 0 | 0 | 0 | 0 | 0 | 0
|  | 0 | Direct CO2 per MJ | 0 | 110 | g CO2-eq/MJ | 0 | 6_PR_DirectEmissions_V1.2 | 0 | 0 | 0 | 0 | 0
|  | 0 | Specific Energy | 0 | 33.5 | MJ/Kg | 0 | https://en.wikipedia.org/wiki/Energy_content_of_biofuel | 0 | 0 | 0 | 0 | 0
|  | Diesel | 0 | 0 | 0 | 0 | 0 | 0 | 0 | 0 | 0 | 0 | 0
|  | 0 | Diesel Production | 1 kg | Global | 0 | 0 | 0.46996 | 0.0068724 | 0.0015552 | 0 | 0 | 0
|  | 0 | Direct CO2 per kWh | 0 | 252 | g CO2-eq/kWh | 0 | 0 | 0 | 0 | 0 | 0 | 0
|  | 0 | Direct CO2 per MJ | 0 | 70 | g CO2-eq/MJ | 0 | 6_PR_DirectEmissions_V1.2 | 0 | 0 | 0 | 0 | 0
|  | 0 | Specific Energy | 0 | 48.1 | MJ/Kg | 0 | https://en.wikipedia.org/wiki/Energy_content_of_biofuel | 0 | 0 | 0 | 0 | 0
|  | 0 | Energy density | 0 | 40.3 | MJ/L | 0 | https://en.wikipedia.org/wiki/Energy_content_of_biofuel | 0 | 0 | 0 | 0 | 0
|  | Gasoline | 0 | 0 | 0 | 0 | 0 | 0 | 0 | 0 | 0 | 0 | 0
|  | 0 | Gasoline Production | 1 kg | Global | 0 | 0 | 0.629 | 0.0057 | 0.00059 | 1.367 | 1.2 | 0.091
|  | 0 | Direct CO2 per kWh | 0 | 252 | g CO2-eq/kWh | 0 | 0 | 0 | 0 | 0 | 0 | 0
|  | 0 | Direct CO2 per MJ | 0 | 70 | g CO2-eq/MJ | 0 | 6_PR_DirectEmissions_V1.2 | 0 | 0 | 0 | 0 | 0
|  | 0 | Specific Energy | 0 | 48.3 | MJ/Kg | 0 | https://en.wikipedia.org/wiki/Energy_content_of_biofuel | 0 | 0 | 0 | 0 | 0
|  | 0 | Energy density | 0 | 34.8 | MJ/L | 0 | https://en.wikipedia.org/wiki/Energy_content_of_biofuel | 0 | 0 | 0 | 0 | 0
|  | Fuel oil | 0 | 0 | 0 | 0 | 0 | 0 | 0 | 0 | 0 | 0 | 0
|  | 0 | Fuel oil | 1 kg | Global | 0 | 0 | 0.35218 | 0.0058315 | 0.0011795 | 0 | 0 | 0
|  | 0 | Direct CO2 per kWh | 0 | 252 | g CO2-eq/kWh | 0 | 0 | 0 | 0 | 0 | 0 | 0
|  | 0 | Direct CO2 per MJ | 0 | 70 | g CO2-eq/MJ | 0 | 6_PR_DirectEmissions_V1.2 | 0 | 0 | 0 | 0 | 0
|  | 0 | Specific Energy | 0 | 44 | MJ/Kg | 0 | https://www.claverton-energy.com/wordpress/wp-content/uploads/2012/08/the_energy_and_fuel_data_sheet1.pdf | 0 | 0 | 0 | 0 | 0
Material footprint:
[5 empty] | Raw material input (RMI), biomass | Raw material input (RMI), fossil fuels | Raw material input (RMI), metal ores | Raw material input (RMI), non-metallic minerals | Raw material input (RMI), abiotic materials | Raw material input (RMI), all materials
|  | year |  |  | kg/kg | kg/kg | kg/kg | kg/kg | kg/kg | kg/kg
|  | 2010 |  |  |  |  | 3.628
|  | 2020 |  |  |  |  | 3.628
|  | 2030 |  |  |  |  | 3.628
|  | 2040 |  |  |  |  | 3.628
|  | 2050 |  |  |  |  | 3.628
Land footprint:
[5 empty] | Steel land footprint |  | ReCiPe Land occupation, m² crop-equivalents (ReCiPe 2016, (H))
|  | year |  |  | m² crop equivalents/kg
|  | 2010 |  |  | 0.0127
|  | 2020 |  |  | 0.0127
|  | 2030 |  |  | 0.0127
|  | 2040 |  |  | 0.0127
|  | 2050 |  |  | 0.0127
Water footprint:
[5 empty] | Steel water footprint |  | ReCiPe water depletion, m³ (ReCiPe 2016, (H))
|  | year |  |  | m³/kg
|  | 2010 |  |  | 0.01133
|  | 2020 |  |  | 0.01133
|  | 2030 |  |  | 0.01133
|  | 2040 |  |  | 0.01133
|  | 2050 |  |  | 0.01133
Residual Carbon footprint (scope 1 and scope 3: process emissions and infrastructure)
[5 empty] | Baseline |  | RCP2.6 |  | Residual supply chain CO2 after deducting the energy-related values, 2015:
[5 empty] | Steel carbon footprint |  | Steel carbon footprint |  | 0.085288 | kg CO2-eq/kg |  |  |  | Scenario: | [7]: 2019: STUDIE Schlüsseltechnologien und Politikoptionen für Stahl, Chemie und Zement ERSTELLT VON Agora EnergiewendeKlimaneutrale Industrie
|  | year |  |  | kg CO2-eq/kg |  | kg CO2-eq/kg |  | 3.958% | [5 empty] | 3) RCP 2.6 steelmaking with H2 modeled after ref. [7], fig. B6: for ALL types of steel and iron
|  | 2010 |  |  | 0.085288 |  | 0.085288 | [7 empty] | Modelled as 30 year transition: share of H2-direct reduction in steel making: 2020: 0%, 2030: 30%, 2040: 70%, 2050: 100%.
|  | 2020 |  |  | 0.085288 |  | 0.085288 | [7 empty] | + Direct CO2 down to 0,053 ton/ton for H2-option
|  | 2030 |  |  | 0.085288 |  | 0.075601 | [7 empty] | + Electricity input up to 3.3 MWh/ton for H2-option.
|  | 2040 |  |  | 0.085288 |  | 0.062686 | [7 empty] | Stainless steel: same procdure, but add (for non-iron materials) the 2015 difference to all values: (4,67t-1,849t)
|  | 2050 |  |  | 0.085288 |  | 0.053 | [7 empty] | Modify steel converter process: 0.23211055 of scrap input converted to 0.23211055*1.05 of additional pig iron input (to account for ca.5% carbon content)
Energy use: | [12 empty] | MJ | MJ | MJ | kg | MJ | MJ | MJ | kg | kg
|  | Baseline |  |  | Baseline | Baseline | Baseline |  |  | Requirements by process, all scaled to 1 kg of scrap-free non-alloyed primary steel
[5 empty] | electricity | natural gas | coal, hard coal | end_of_list |  | Electricity | Natural gas | Fuel oil | Coal, Hard Coal | Diesel | Hydrogen | Coke | Iron pellet | iron sinter
|  | year |  |  | MJ/kg | MJ/kg | MJ/kg |  | steel converter | 0.18 | [11 empty] | 0.24372 | scrap deleted | 1.1083 | pig iron used
|  | 2010 |  |  | 0.33756 | 0.026592 | 16.8492 |  | blast furnace |  |  |  | 0.1662 |  |  | 10.7742 | 0.4432 | 1.1634
|  | 2020 |  |  | 0.33756 | 0.026592 | 16.8492 |  | coke production |  |  |  | 0.41481
|  | 2030 |  |  | 0.33756 | 0.026592 | 16.8492 |  | iron pellet production | 0.03191 | 0.026592
|  | 2040 |  |  | 0.33756 | 0.026592 | 16.8492 |  | iron sinter production | 0.12565
|  | 2050 |  |  | 0.33756 | 0.026592 | 16.8492
[9 empty] | https://en.wikipedia.org/wiki/Energy_content_of_biofuel |  |  |  | 29 | lower end, so that residual CO2 is still positive
MJ/kg
|  | RCP2.6 |  |  | RCP2.6 | RCP2.6 | RCP2.6
|  |  | % Conventional/H2-based |  | Electricity | Natural gas | Coal, Hard Coal |  | For the H2-direct reduction and electric arc furnace route:
|  | year |  |  | MJ/kg | MJ/kg | MJ/kg |  | Agora Energiewende and Wuppertal Institute | STUDIE Schlüsseltechnologien und Politikoptionen für Stahl, Chemie und Zement ERSTELLT VON Agora EnergiewendeKlimaneutrale Industrie | 2019 | Sections 2.1.3 and 2.1.5
|  | 2010 | 0 |  | 0.33756 | 0.026592 | 16.8492 |  | 11.88 | 3,3 kWh/kg | electricity demand for hydrogen production
|  | 2020 | 0 |  | 0.33756 | 0.026592 | 16.8492 |  | 0.053 | 0,053 kg CO2/kg | direct CO2 from electrode consumption/burn-off
|  | 2030 | 0.3 |  | 3.8003 | 0.018614 | 11.7944
|  | 2040 | 0.7 |  | 8.4173 | 0.0079776 | 5.0548
|  | 2050 | 1 |  | 11.88 | 0 | 0

## Cast iron
For primary production: model exactly as non-alloyed steel from ore only. Casting follows after steel converter.

## Stainless steel
Main reference: | ecoinvent 3.8
[7]: 2019: STUDIE Schlüsseltechnologien und Politikoptionen für Stahl, Chemie und Zement ERSTELLT VON Agora EnergiewendeKlimaneutrale Industrie
Reference flow: | 1 | kg steel, stainless | Stainless steel: same procedure, as for standard steel but add (for non-iron materials) the 2015 difference in residual GHG from ecoinvent to all GHG values: (4,67t-1,849t)
|  |  |  | 2.821 | t CO2-eq/ton
Main footprints 2010 | Reference values for 2010-2020
Calculated with ecoinvent 3.8 via openLCA 1.10.2.
|  | Product | ecoinvent Product name | Unit | regional scope | ecoinvent UUID | Comment | ReCiPe Global warming, kg CO2-eq (ReCiPe 2016, (H)) | ReCiPe Land occupation, m² crop-equivalents (ReCiPe 2016, (H)) | ReCiPe water depletion, m³ (ReCiPe 2016, (H)) | Material footprint (Raw material equivalent), all materials, kg | Material footprint (Raw material equivalent), fossil fuels, kg | Material footprint (Raw material equivalent), metal ores, kg
|  | stainless steel, global | steel production, chromium steel 18/8, hot rolled | 1 kg | Global | 0c75288f-94d8-3530-bf6b-ac32a16485cc |  | 5.23 | 0.12 | 0.05 | 9.7 | 2.3 | 4.91
|  | Natural gas | 0 | 0 | 0 | 0 | 0 | 0 | 0 | 0 | 0 | 0 | 0
|  | 0 | natural gas production, low pressure, vehicle grade | 1 kg | Global | b3be755c-b09e-326a-a4bd-d7fafb655a6b | Unit is kg! | 1.282 | 0.0067 | 0.0043 | 1.682 | 1.408 | 0.0676
|  | 0 | Direct CO2 per kWh | 0 | 252 | g CO2-eq/kWh | 0 | 0 | 0 | 0 | 0 | 0 | 0
|  | 0 | Direct CO2 per MJ | 0 | 70 | g CO2-eq/MJ | 0 | 6_PR_DirectEmissions_V1.2 | 0 | 0 | 0 | 0 | 0
|  | 0 | Specific energy | MJ/kg | 50 | MJ/Kg | 0 | https://en.wikipedia.org/wiki/Energy_content_of_biofuel | 0 | 0 | 0 | 0 | 0
|  | Electricity | 0 | 0 | 0 | 0 | 0 | 0 | 0 | 0 | 0 | 0 | 0
|  | 0 | Total generation: | 0 | 21500 | TWh in 2010 | 0 | https://www.worldenergydata.org/world-electricity-generation/ | 0 | 0 | 0 | 0 | 0
|  | 0 | Direct sectoral CO2: | 0 | 12.25 | Gt CO2-eq in 2010 | 0 | https://www.researchgate.net/figure/Greenhouse-gas-emissions-by-economic-sectors-2010_fig1_327161641 | 0 | 0 | 0 | 0 | 0
|  | 0 | Direct CO2 per kWh | 0 | 569.7674 | g CO2-eq/kWh | 0 | 0 | 0 | 0 | 0 | 0 | 0
|  | 0 | Direct CO2 per MJ | 0 | 158.2687 | g CO2-eq/MJ | 0 | 0 | 0 | 0 | 0 | 0 | 0
|  | Coal, Hard Coal | 0 | 0 | 0 | 0 | 0 | 0 | 0 | 0 | 0 | 0 | 0
|  | 0 | Hard Coal Production | 1 kg | Global | 0 | 0 | 0.31878 | 0.02404 | 0.0022655 | 0 | 0 | 0
|  | 0 | Direct CO2 per kWh | 0 | 396 | g CO2-eq/kWh | 0 | 0 | 0 | 0 | 0 | 0 | 0
|  | 0 | Direct CO2 per MJ | 0 | 110 | g CO2-eq/MJ | 0 | 6_PR_DirectEmissions_V1.2 | 0 | 0 | 0 | 0 | 0
|  | 0 | Specific Energy | 0 | 33.5 | MJ/Kg | 0 | https://en.wikipedia.org/wiki/Energy_content_of_biofuel | 0 | 0 | 0 | 0 | 0
|  | Diesel | 0 | 0 | 0 | 0 | 0 | 0 | 0 | 0 | 0 | 0 | 0
|  | 0 | Diesel Production | 1 kg | Global | 0 | 0 | 0.46996 | 0.0068724 | 0.0015552 | 0 | 0 | 0
|  | 0 | Direct CO2 per kWh | 0 | 252 | g CO2-eq/kWh | 0 | 0 | 0 | 0 | 0 | 0 | 0
|  | 0 | Direct CO2 per MJ | 0 | 70 | g CO2-eq/MJ | 0 | 6_PR_DirectEmissions_V1.2 | 0 | 0 | 0 | 0 | 0
|  | 0 | Specific Energy | 0 | 48.1 | MJ/Kg | 0 | https://en.wikipedia.org/wiki/Energy_content_of_biofuel | 0 | 0 | 0 | 0 | 0
|  | 0 | Energy density | 0 | 40.3 | MJ/L | 0 | https://en.wikipedia.org/wiki/Energy_content_of_biofuel | 0 | 0 | 0 | 0 | 0
|  | Gasoline | 0 | 0 | 0 | 0 | 0 | 0 | 0 | 0 | 0 | 0 | 0
|  | 0 | Gasoline Production | 1 kg | Global | 0 | 0 | 0.629 | 0.0057 | 0.00059 | 1.367 | 1.2 | 0.091
|  | 0 | Direct CO2 per kWh | 0 | 252 | g CO2-eq/kWh | 0 | 0 | 0 | 0 | 0 | 0 | 0
|  | 0 | Direct CO2 per MJ | 0 | 70 | g CO2-eq/MJ | 0 | 6_PR_DirectEmissions_V1.2 | 0 | 0 | 0 | 0 | 0
|  | 0 | Specific Energy | 0 | 48.3 | MJ/Kg | 0 | https://en.wikipedia.org/wiki/Energy_content_of_biofuel | 0 | 0 | 0 | 0 | 0
|  | 0 | Energy density | 0 | 34.8 | MJ/L | 0 | https://en.wikipedia.org/wiki/Energy_content_of_biofuel | 0 | 0 | 0 | 0 | 0
|  | Fuel oil | 0 | 0 | 0 | 0 | 0 | 0 | 0 | 0 | 0 | 0 | 0
|  | 0 | Fuel oil | 1 kg | Global | 0 | 0 | 0.35218 | 0.0058315 | 0.0011795 | 0 | 0 | 0
|  | 0 | Direct CO2 per kWh | 0 | 252 | g CO2-eq/kWh | 0 | 0 | 0 | 0 | 0 | 0 | 0
|  | 0 | Direct CO2 per MJ | 0 | 70 | g CO2-eq/MJ | 0 | 6_PR_DirectEmissions_V1.2 | 0 | 0 | 0 | 0 | 0
|  | 0 | Specific Energy | 0 | 44 | MJ/Kg | 0 | https://www.claverton-energy.com/wordpress/wp-content/uploads/2012/08/the_energy_and_fuel_data_sheet1.pdf | 0 | 0 | 0 | 0 | 0
Material footprint:
[5 empty] | Raw material input (RMI), biomass | Raw material input (RMI), fossil fuels | Raw material input (RMI), metal ores | Raw material input (RMI), non-metallic minerals | Raw material input (RMI), abiotic materials | Raw material input (RMI), all materials
|  | year |  |  | kg/kg | kg/kg | kg/kg | kg/kg | kg/kg | kg/kg
|  | 2010 |  |  |  |  | 4.91
|  | 2020 |  |  |  |  | 4.91
|  | 2030 |  |  |  |  | 4.91
|  | 2040 |  |  |  |  | 4.91
|  | 2050 |  |  |  |  | 4.91
Land footprint:
[5 empty] | Steel land footprint |  | ReCiPe Land occupation, m² crop-equivalents (ReCiPe 2016, (H))
|  | year |  |  | m² crop equivalents/kg
|  | 2010 |  |  | 0.12
|  | 2020 |  |  | 0.12
|  | 2030 |  |  | 0.12
|  | 2040 |  |  | 0.12
|  | 2050 |  |  | 0.12
Water footprint:
[5 empty] | Steel water footprint |  | ReCiPe water depletion, m³ (ReCiPe 2016, (H))
|  | year |  |  | m³/kg
|  | 2010 |  |  | 0.05
|  | 2020 |  |  | 0.05
|  | 2030 |  |  | 0.05
|  | 2040 |  |  | 0.05
|  | 2050 |  |  | 0.05
Residual Carbon footprint (scope 1 and scope 3: process emissions and infrastructure)
[5 empty] | Baseline |  | RCP2.6 |  | Residual supply chain CO2 after deducting the energy-related values, 2015:
[5 empty] | Steel carbon footprint |  | Steel carbon footprint |  | 3.1603 | kg CO2-eq/kg |  |  |  | Scenario: | [7]: 2019: STUDIE Schlüsseltechnologien und Politikoptionen für Stahl, Chemie und Zement ERSTELLT VON Agora EnergiewendeKlimaneutrale Industrie
|  | year |  |  | kg CO2-eq/kg |  | kg CO2-eq/kg |  | 60.43% | [5 empty] | 3) RCP 2.6 steelmaking with H2 modeled after ref. [7], fig. B6: for ALL types of steel and iron
|  | 2010 |  |  | 5.9813 |  | 5.9813 | [7 empty] | Modelled as 30 year transition: share of H2-direct reduction in steel making: 2020: 0%, 2030: 30%, 2040: 70%, 2050: 100%.
|  | 2020 |  |  | 5.9813 |  | 5.9813 |  | Stainless steel: same procedure, as for standard steel but add (for non-iron materials) the 2015 difference in residual GHG from ecoinvent to all GHG values: (4,67t-1,849t) | [5 empty] | + Direct CO2 down to 0,053 ton/ton for H2-option
|  | 2030 |  |  | 5.9813 |  | 5.0491 |  |  | 2.821 | t CO2-eq/ton |  |  |  | + Electricity input up to 3.3 MWh/ton for H2-option.
|  | 2040 |  |  | 5.9813 |  | 3.8062 | [7 empty] | Stainless steel: same procdure, but add (for non-iron materials) the 2015 difference to all values: (4,67t-1,849t)
|  | 2050 |  |  | 5.9813 |  | 2.874 | [7 empty] | Modify steel converter process: 0.23211055 of scrap input converted to 0.23211055*1.05 of additional pig iron input (to account for ca.5% carbon content)
Energy use: | [12 empty] | MJ | MJ | MJ | kg | MJ | MJ | MJ | kg | kg
|  | Baseline |  |  | Baseline | Baseline | Baseline |  |  | Requirements by process, all scaled to 1 kg of scrap-free non-alloyed primary steel
[5 empty] | electricity | natural gas | coal, hard coal | end_of_list |  | Electricity | Natural gas | Fuel oil | Coal, Hard Coal | Diesel | Hydrogen | Coke | Iron pellet | iron sinter
|  | year |  |  | MJ/kg | MJ/kg | MJ/kg |  | steel converter | 0.18 | [11 empty] | 0.24372 | scrap deleted | 1.1083 | pig iron used
|  | 2010 |  |  | 0.33756 | 0.026592 | 16.8492 |  | blast furnace |  |  |  | 0.1662 |  |  | 10.7742 | 0.4432 | 1.1634
|  | 2020 |  |  | 0.33756 | 0.026592 | 16.8492 |  | coke production |  |  |  | 0.41481
|  | 2030 |  |  | 0.33756 | 0.026592 | 16.8492 |  | iron pellet production | 0.03191 | 0.026592
|  | 2040 |  |  | 0.33756 | 0.026592 | 16.8492 |  | iron sinter production | 0.12565
|  | 2050 |  |  | 0.33756 | 0.026592 | 16.8492
[9 empty] | https://en.wikipedia.org/wiki/Energy_content_of_biofuel |  |  |  | 29 | lower end, so that residual CO2 is still positive
MJ/kg
|  | RCP2.6 |  |  | RCP2.6 | RCP2.6 | RCP2.6
|  |  | % Conventional/H2-based |  | Electricity | Natural gas | Coal, Hard Coal |  | For the H2-direct reduction and electric arc furnace route:
|  | year |  |  | MJ/kg | MJ/kg | MJ/kg |  | Agora Energiewende and Wuppertal Institute | STUDIE Schlüsseltechnologien und Politikoptionen für Stahl, Chemie und Zement ERSTELLT VON Agora EnergiewendeKlimaneutrale Industrie | 2019 | Sections 2.1.3 and 2.1.5
|  | 2010 | 0 |  | 0.33756 | 0.026592 | 16.8492 |  | 11.88 | 3,3 kWh/kg | electricity demand for hydrogen production
|  | 2020 | 0 |  | 0.33756 | 0.026592 | 16.8492 |  | 0.053 | 0,053 kg CO2/kg | direct CO2 from electrode consumption/burn-off
|  | 2030 | 0.3 |  | 3.8003 | 0.018614 | 11.7944
|  | 2040 | 0.7 |  | 8.4173 | 0.0079776 | 5.0548
|  | 2050 | 1 |  | 11.88 | 0 | 0

## Aluminium
Main reference: |  | https://international-aluminium.org/resource/life-cycle-inventory-data-and-environmental-metrics/ | [6 empty] | Benedyk, J. C. (2001): Status report on inert anode technology for primary aluminum. |  | https://www.carbontrust.com/media/38366/ctc790-international-carbon-flows_-aluminium.pdf |  | https://onlinelibrary.wiley.com/doi/full/10.1111/jiec.12268
|  | "Life Cycle Inventory (LCI) Data and Environmental Metrics" | [6 empty] | Fleiter et al. (2013): Energieverbrauch und CO2-Emissionen industrieller Prozesstechnologien – Einsparpotenziale, Hemmnisse und Instrumente. Fraunhofer ISI, Karlsruhe, Germany. |  | https://www.hydro.com/en/products-and-services/low-carbon-aluminium/ |  | https://link.springer.com/article/10.1007/s11367-015-1003-7
Reference flow: |  | 1 | kg of Al from primary (= virgin, ore) ressources, modelled as 100% Al (no other chemical elements are present)
Main footprints 2010 |  | Reference values for 2010-2020
Calculated with ecoinvent 3.8 via openLCA 1.10.2.
|  |  | Product | ecoinvent Product name | Unit | regional scope | ecoinvent UUID | Comment | ReCiPe Global warming, kg CO2-eq (ReCiPe 2016, (H)) | ReCiPe Land occupation, m² crop-equivalents (ReCiPe 2016, (H)) | ReCiPe water depletion, m³ (ReCiPe 2016, (H)) | Material footprint (Raw material equivalent), all materials, kg | Material footprint (Raw material equivalent), fossil fuels, kg | Material footprint (Raw material equivalent), metal ores, kg
|  |  | Aluminium, aus Erz, Global | Aluminium production, primary, ingot | 1 kg | Global | 3880ff02-cb1a-338d-9b54-3f6f64e769dd | From bauxite (Al ore) | 20.8 | 0.05 | 0.047 | 35.6 | 10.3 | 14.2
|  |  | Natural gas | 0 | 0 | 0 | 0 | 0 | 0 | 0 | 0 | 0 | 0 | 0
|  |  | 0 | natural gas production, low pressure, vehicle grade | 1 kg | Global | b3be755c-b09e-326a-a4bd-d7fafb655a6b | Unit is kg! | 1.282 | 0.0067 | 0.0043 | 1.682 | 1.408 | 0.0676
|  |  | 0 | Direct CO2 per kWh | 0 | 252 | g CO2-eq/kWh | 0 | 0 | 0 | 0 | 0 | 0 | 0
|  |  | 0 | Direct CO2 per MJ | 0 | 70 | g CO2-eq/MJ | 0 | 6_PR_DirectEmissions_V1.2 | 0 | 0 | 0 | 0 | 0
|  |  | 0 | Specific energy | MJ/kg | 50 | MJ/Kg | 0 | https://en.wikipedia.org/wiki/Energy_content_of_biofuel | 0 | 0 | 0 | 0 | 0
|  |  | Electricity | 0 | 0 | 0 | 0 | 0 | 0 | 0 | 0 | 0 | 0 | 0
|  |  | 0 | Total generation: | 0 | 21500 | TWh in 2010 | 0 | https://www.worldenergydata.org/world-electricity-generation/ | 0 | 0 | 0 | 0 | 0
|  |  | 0 | Direct sectoral CO2: | 0 | 12.25 | Gt CO2-eq in 2010 | 0 | https://www.researchgate.net/figure/Greenhouse-gas-emissions-by-economic-sectors-2010_fig1_327161641 | 0 | 0 | 0 | 0 | 0
|  |  | 0 | Direct CO2 per kWh | 0 | 569.7674 | g CO2-eq/kWh | 0 | 0 | 0 | 0 | 0 | 0 | 0
|  |  | 0 | Direct CO2 per MJ | 0 | 158.2687 | g CO2-eq/MJ | 0 | 0 | 0 | 0 | 0 | 0 | 0
|  |  | Coal, Hard Coal | 0 | 0 | 0 | 0 | 0 | 0 | 0 | 0 | 0 | 0 | 0
|  |  | 0 | Hard Coal Production | 1 kg | Global | 0 | 0 | 0.31878 | 0.02404 | 0.0022655 | 0 | 0 | 0
|  |  | 0 | Direct CO2 per kWh | 0 | 396 | g CO2-eq/kWh | 0 | 0 | 0 | 0 | 0 | 0 | 0
|  |  | 0 | Direct CO2 per MJ | 0 | 110 | g CO2-eq/MJ | 0 | 6_PR_DirectEmissions_V1.2 | 0 | 0 | 0 | 0 | 0
|  |  | 0 | Specific Energy | 0 | 33.5 | MJ/Kg | 0 | https://en.wikipedia.org/wiki/Energy_content_of_biofuel | 0 | 0 | 0 | 0 | 0
|  |  | Diesel | 0 | 0 | 0 | 0 | 0 | 0 | 0 | 0 | 0 | 0 | 0
|  |  | 0 | Diesel Production | 1 kg | Global | 0 | 0 | 0.46996 | 0.0068724 | 0.0015552 | 0 | 0 | 0
|  |  | 0 | Direct CO2 per kWh | 0 | 252 | g CO2-eq/kWh | 0 | 0 | 0 | 0 | 0 | 0 | 0
|  |  | 0 | Direct CO2 per MJ | 0 | 70 | g CO2-eq/MJ | 0 | 6_PR_DirectEmissions_V1.2 | 0 | 0 | 0 | 0 | 0
|  |  | 0 | Specific Energy | 0 | 48.1 | MJ/Kg | 0 | https://en.wikipedia.org/wiki/Energy_content_of_biofuel | 0 | 0 | 0 | 0 | 0
|  |  | 0 | Energy density | 0 | 40.3 | MJ/L | 0 | https://en.wikipedia.org/wiki/Energy_content_of_biofuel | 0 | 0 | 0 | 0 | 0
|  |  | Gasoline | 0 | 0 | 0 | 0 | 0 | 0 | 0 | 0 | 0 | 0 | 0
|  |  | 0 | Gasoline Production | 1 kg | Global | 0 | 0 | 0.629 | 0.0057 | 0.00059 | 1.367 | 1.2 | 0.091
|  |  | 0 | Direct CO2 per kWh | 0 | 252 | g CO2-eq/kWh | 0 | 0 | 0 | 0 | 0 | 0 | 0
|  |  | 0 | Direct CO2 per MJ | 0 | 70 | g CO2-eq/MJ | 0 | 6_PR_DirectEmissions_V1.2 | 0 | 0 | 0 | 0 | 0
|  |  | 0 | Specific Energy | 0 | 48.3 | MJ/Kg | 0 | https://en.wikipedia.org/wiki/Energy_content_of_biofuel | 0 | 0 | 0 | 0 | 0
|  |  | 0 | Energy density | 0 | 34.8 | MJ/L | 0 | https://en.wikipedia.org/wiki/Energy_content_of_biofuel | 0 | 0 | 0 | 0 | 0
|  |  | Fuel oil | 0 | 0 | 0 | 0 | 0 | 0 | 0 | 0 | 0 | 0 | 0
|  |  | 0 | Fuel oil | 1 kg | Global | 0 | 0 | 0.35218 | 0.0058315 | 0.0011795 | 0 | 0 | 0
|  |  | 0 | Direct CO2 per kWh | 0 | 252 | g CO2-eq/kWh | 0 | 0 | 0 | 0 | 0 | 0 | 0
|  |  | 0 | Direct CO2 per MJ | 0 | 70 | g CO2-eq/MJ | 0 | 6_PR_DirectEmissions_V1.2 | 0 | 0 | 0 | 0 | 0
|  |  | 0 | Specific Energy | 0 | 44 | MJ/Kg | 0 | https://www.claverton-energy.com/wordpress/wp-content/uploads/2012/08/the_energy_and_fuel_data_sheet1.pdf | 0 | 0 | 0 | 0 | 0
Material footprint: |  | Scenario value: Assume no change in Al material footprint, ample resources of bauxite.
[6 empty] | Raw material input (RMI), biomass | Raw material input (RMI), fossil fuels | Raw material input (RMI), metal ores | Raw material input (RMI), non-metallic minerals | Raw material input (RMI), abiotic materials | Raw material input (RMI), all materials
|  |  | year |  |  | kg/kg | kg/kg | kg/kg | kg/kg | kg/kg | kg/kg
|  |  | 2010 |  |  |  |  | 14.2
|  |  | 2020 |  |  |  |  | 14.2
|  |  | 2030 |  |  |  |  | 14.2
|  |  | 2040 |  |  |  |  | 14.2
|  |  | 2050 |  |  |  |  | 14.2
Land footprint: |  | Scenario value: Assume no change in Al landl footprint, ample resources of bauxite.
[6 empty] | Al land footprint |  | ReCiPe Land occupation, m² crop-equivalents (ReCiPe 2016, (H))
|  |  | year |  |  | m² crop equivalents/kg
|  |  | 2010 |  |  | 0.05
|  |  | 2020 |  |  | 0.05
|  |  | 2030 |  |  | 0.05
|  |  | 2040 |  |  | 0.05
|  |  | 2050 |  |  | 0.05
Water footprint:
[6 empty] | Al water footprint |  | ReCiPe water depletion, m³ (ReCiPe 2016, (H))
|  |  | year |  |  | m³/kg
|  |  | 2010 |  |  | 0.047
|  |  | 2020 |  |  | 0.047
|  |  | 2030 |  |  | 0.047
|  |  | 2040 |  |  | 0.047
|  |  | 2050 |  |  | 0.047
Residual Carbon footprint (scope 1 and scope 3: process emissions and infrastructure)
[6 empty] | Baseline |  | RCP2.6 |  | Residual supply chain CO2 after deducting the energy-related values, 2015:
[6 empty] | Al carbon footprint |  | Al carbon footprint |  | 4.3 | kg CO2-eq/kg | https://onlinelibrary.wiley.com/doi/full/10.1111/jiec.12268
|  |  | year |  |  | kg CO2-eq/kg |  | kg CO2-eq/kg
|  |  | 2010 |  |  | 4.3 |  | 4.3
|  |  | 2020 |  |  | 4.3 |  | 4.3 |  | For RCP 2.6: Assume a 50% phase-in of inert anodes, thus halving both resdiual emissions and coal consumption.
|  |  | 2030 |  |  | 4.3 |  | 3.6
|  |  | 2040 |  |  | 4.3 |  | 2.9
|  |  | 2050 |  |  | 4.3 |  | 2.2
Energy use:
|  |  | Baseline |  |  | Baseline | Baseline | Baseline | Baseline | Baseline |  |  | Total |  |  |  |  | Bauxite mining |  |  |  | Alumina production |  |  |  |  | Anode/paste |  |  |  | Electrolysis | Casting
[6 empty] | electricity | coal, hard coal | natural gas | diesel | heavy fuel oil | end_of_list |  | Fuel oil | Diesel | Natural gas | Coal, hard coal | Electricity | Fuel oil | Diesel | Natural gas | Electricity | Fuel oil | Diesel | Natural gas | Coal, hard coal | Electricity | Fuel oil | Diesel | Natural gas | Electricity | Electricity | Fuel oil | Diesel | Natural gas | Electricity
|  |  | year |  |  | MJ/kg | MJ/kg Al | MJ/kg | MJ/kg | MJ/kg |  |  | kg/t | kg/t | m3/t | kg/t | kWh/t | kg/t | kg/t | m3/t | kWh/t | kg/t | kg/t | m3/t | kg/t | kWh/t | kg/t | kg/t | MJ/kg | kWh/t | kWh/t | kg/t | kg/t | m3/t | kWh/t
|  |  | 2010 |  |  | 53.088 | 19.0734 | 5.8621 | 0.54594 | 2.6614 |  |  | 60.4861 | 11.3501 | 172.4153 | 569.3565 | 14746.6626 | 2.7168 | 8.9781 | 0.0015377 | 8.1873 | 49.0226 | 1.8697 | 130.3648 | 569.3565 | 420.6942 | 7.5211 | 0.057138 | 20.7037 | 50.6583 | 14214.2658 | 1.2257 | 0.44515 | 21.3452 | 52.857
|  |  | 2020 |  |  | 50 | 19.0734 | 5.8621 | 0.54594 | 2.6614
|  |  | 2030 |  |  | 45 | 19.0734 | 5.8621 | 0.54594 | 2.6614
|  |  | 2040 |  |  | 40 | 19.0734 | 5.8621 | 0.54594 | 2.6614
|  |  | 2050 |  |  | 40 | 19.0734 | 5.8621 | 0.54594 | 2.6614
[6 empty] | natural gas density | 0.68 | kg/m3
[10 empty] | Scenario: | From Edgar (12.8.19): Regarding the Alu, I wonder what degree of recycling your institute, given that your own previous work shows that this is important. The literature regarding the el mix is all over the map, there is an argument by our friends in Michigan that the el mix is dirtier than the average, resulting in up to 20 kgCO2e/kg https://onlinelibrary.wiley.com/doi/full/10.1111/jiec.12268 whereas a study by the IAI team (using GABI ) argues for 11 in the world outside China, with China bringing the average to 20. https://link.springer.com/article/10.1007/s11367-015-1003-7 The decarbonization we assume would however reduce this by a lot, and so I would be fine with making assumptions around that. The factor would be close to 4.3 kgCO2e/kg with a completely renewable grid, according to the Keolian JIE paper. Based on that paper, you could approximate the emissions per kg = 4.3 kg + 25 kWh * EF (in kg/kWh).
Energy input |  | Bauxite mining | Alumina production | Anode/paste | Electrolysis | Casting |  |  |  |  | Stefan for RECC v2.4 (!): I agree with your target for Al and will implement it.
Heavy oil | kg/t Al ingot | 2.7168 | 49.0226 | 7.5211 |  | 1.2257 |  |  |  |  | Hydro (https://www.hydro.com/en/products-and-services/low-carbon-aluminium/) claims something similar, that the can produce at 1/3 of the current world average (12 kg) using hydropower.
Diesel oil | kg/t Al ingot | 8.9781 | 1.8697 | 0.057138 |  | 0.44515 |  |  |  |  | Long-term efficiency goal for Al electricity demand, gemäß Benedyk et al (2001) via Fleiter et al. (2013).
Natural gas | m3/t Al ingot | 0.0015377 | 130.3648 | 20.7037 |  | 21.3452 |  |  |  |  | 39.6 | MJ El/kg | (ca. 40)
Coal | kg/t Al ingot |  | 569.3565 | [7 empty] | Benedyk, J. C. (2001): Status report on inert anode technology for primary aluminum.
Electricity | kWh/t Al ingot | 8.1873 | 420.6942 | 50.6583 | 14214.2658 | 52.857 |  |  |  |  | Fleiter et al. (2013): Energieverbrauch und CO2-Emissionen industrieller Prozesstechnologien – Einsparpotenziale, Hemmnisse und Instrumente. Fraunhofer ISI, Karlsruhe, Germany.
|  |  | RCP2.6 |  |  | RCP2.6 | RCP2.6 | RCP2.6 | RCP2.6 | RCP2.6
[6 empty] | Electricity | Coal, Hard Coal | Natural gas | Diesel | Fuel oil
|  |  | year |  |  | MJ/kg | MJ/kg Al | MJ/kg | MJ/kg | MJ/kg |  | 0.00039
|  |  | 2010 |  |  | 53.088 | 19.0734 | 5.8621 | 0.54594 | 2.6614 |  | 0.109
|  |  | 2020 |  |  | 50 | 19.0734 | 5.8621 | 0.54594 | 2.6614 |  | 1.54
|  |  | 2030 |  |  | 45 | 15.9685 | 5.8621 | 0.54594 | 2.6614 |  | 0.21
|  |  | 2040 |  |  | 40 | 12.8635 | 5.8621 | 0.54594 | 2.6614
|  |  | 2050 |  |  | 40 | 9.7585 | 5.8621 | 0.54594 | 2.6614 |  | 1.8594 | 6.6938
| Bauxite mining | Alumina production | Paste/Anode | Electrolysis | Electrolysis (P) | Casting
Heavy oil | 29.4093 | 1608.7325 | 277.8766 |  |  | 69.1841 | 1985.2025 | 1.9852
Diesel oil | 407.1059 | 13.3973 | 3.4375 |  |  | 3.8376 | 427.7782 | 0.42778
Natural gas | 5.6414 | 4734.083 | 1003.1725 |  |  | 743.8937 | 6486.7906 | 6.4868
Coal | 112.4928 | 12255.0055 | 0 |  |  | 0 | 12367.4982 | 12.3675
Electricity | 117.8491 | 1044.8145 | 231.4963 | 51437 |  | 392.9439 | 53224.1039 | 53.2241
Other | 0 | 321.4728 | 55.4256 |  |  | 32.1426 | 409.041 | 0.40904

## Wood
Main reference: | https://corrim.org/wp-content/uploads/Module-E-OSB-Final-w-survey.pdf
"Life Cycle Assessment of Oriented Strandboard (OSB) Production"
Reference flow: | 1 | kg of CLT (cross-laminated timber)
Main footprints 2010 | Reference values for 2010-2020
Calculated with ecoinvent 3.8 via openLCA 1.10.2.
[16 empty] | OSB density | 650 | kg/m3
|  | Product | ecoinvent Product name | Unit | regional scope | ecoinvent UUID | Comment | ReCiPe Global warming, kg CO2-eq (ReCiPe 2016, (H)) | ReCiPe Land occupation, m² crop-equivalents (ReCiPe 2016, (H)) | ReCiPe water depletion, m³ (ReCiPe 2016, (H)) | Material footprint (Raw material equivalent), all materials, kg | Material footprint (Raw material equivalent), fossil fuels, kg | Material footprint (Raw material equivalent), metal ores, kg | Material footprint (Raw material equivalent), biomass, kg
|  | Brettsperrholz, Global | cross-laminated timber production | 1 kg | Global | 9ac06afd-0816-3cfc-ad83-d1d00cd75568 |  | 0.29815 | 3.4092 | 0.0027338 | 2.1575 | 0.13343 | 0.031166 | 1.8723 | 193.8 | 2216 | 1.777 | 1402.4 | 86.73 | 20.258 | 1217
|  | Natural gas | 0 | 0 | 0 | 0 | 0 | 0 | 0 | 0 | 0 | 0 | 0
|  | 0 | natural gas production, low pressure, vehicle grade | 1 kg | Global | b3be755c-b09e-326a-a4bd-d7fafb655a6b | Unit is kg! | 1.282 | 0.0067 | 0.0043 | 1.682 | 1.408 | 0.0676
|  | 0 | Direct CO2 per kWh | 0 | 252 | g CO2-eq/kWh | 0 | 0 | 0 | 0 | 0 | 0 | 0
|  | 0 | Direct CO2 per MJ | 0 | 70 | g CO2-eq/MJ | 0 | 6_PR_DirectEmissions_V1.2 | 0 | 0 | 0 | 0 | 0
|  | 0 | Specific energy | MJ/kg | 50 | MJ/Kg | 0 | https://en.wikipedia.org/wiki/Energy_content_of_biofuel | 0 | 0 | 0 | 0 | 0
|  | Electricity | 0 | 0 | 0 | 0 | 0 | 0 | 0 | 0 | 0 | 0 | 0
|  | 0 | Total generation: | 0 | 21500 | TWh in 2010 | 0 | https://www.worldenergydata.org/world-electricity-generation/ | 0 | 0 | 0 | 0 | 0
|  | 0 | Direct sectoral CO2: | 0 | 12.25 | Gt CO2-eq in 2010 | 0 | https://www.researchgate.net/figure/Greenhouse-gas-emissions-by-economic-sectors-2010_fig1_327161641 | 0 | 0 | 0 | 0 | 0
|  | 0 | Direct CO2 per kWh | 0 | 569.7674 | g CO2-eq/kWh | 0 | 0 | 0 | 0 | 0 | 0 | 0
|  | 0 | Direct CO2 per MJ | 0 | 158.2687 | g CO2-eq/MJ | 0 | 0 | 0 | 0 | 0 | 0 | 0
|  | Coal, Hard Coal | 0 | 0 | 0 | 0 | 0 | 0 | 0 | 0 | 0 | 0 | 0
|  | 0 | Hard Coal Production | 1 kg | Global | 0 | 0 | 0.31878 | 0.02404 | 0.0022655 | 0 | 0 | 0
|  | 0 | Direct CO2 per kWh | 0 | 396 | g CO2-eq/kWh | 0 | 0 | 0 | 0 | 0 | 0 | 0
|  | 0 | Direct CO2 per MJ | 0 | 110 | g CO2-eq/MJ | 0 | 6_PR_DirectEmissions_V1.2 | 0 | 0 | 0 | 0 | 0
|  | 0 | Specific Energy | 0 | 33.5 | MJ/Kg | 0 | https://en.wikipedia.org/wiki/Energy_content_of_biofuel | 0 | 0 | 0 | 0 | 0
|  | Diesel | 0 | 0 | 0 | 0 | 0 | 0 | 0 | 0 | 0 | 0 | 0
|  | 0 | Diesel Production | 1 kg | Global | 0 | 0 | 0.46996 | 0.0068724 | 0.0015552 | 0 | 0 | 0
|  | 0 | Direct CO2 per kWh | 0 | 252 | g CO2-eq/kWh | 0 | 0 | 0 | 0 | 0 | 0 | 0
|  | 0 | Direct CO2 per MJ | 0 | 70 | g CO2-eq/MJ | 0 | 6_PR_DirectEmissions_V1.2 | 0 | 0 | 0 | 0 | 0
|  | 0 | Specific Energy | 0 | 48.1 | MJ/Kg | 0 | https://en.wikipedia.org/wiki/Energy_content_of_biofuel | 0 | 0 | 0 | 0 | 0
|  | 0 | Energy density | 0 | 40.3 | MJ/L | 0 | https://en.wikipedia.org/wiki/Energy_content_of_biofuel | 0 | 0 | 0 | 0 | 0
|  | Gasoline | 0 | 0 | 0 | 0 | 0 | 0 | 0 | 0 | 0 | 0 | 0
|  | 0 | Gasoline Production | 1 kg | Global | 0 | 0 | 0.629 | 0.0057 | 0.00059 | 1.367 | 1.2 | 0.091
|  | 0 | Direct CO2 per kWh | 0 | 252 | g CO2-eq/kWh | 0 | 0 | 0 | 0 | 0 | 0 | 0
|  | 0 | Direct CO2 per MJ | 0 | 70 | g CO2-eq/MJ | 0 | 6_PR_DirectEmissions_V1.2 | 0 | 0 | 0 | 0 | 0
|  | 0 | Specific Energy | 0 | 48.3 | MJ/Kg | 0 | https://en.wikipedia.org/wiki/Energy_content_of_biofuel | 0 | 0 | 0 | 0 | 0
|  | 0 | Energy density | 0 | 34.8 | MJ/L | 0 | https://en.wikipedia.org/wiki/Energy_content_of_biofuel | 0 | 0 | 0 | 0 | 0
|  | Fuel oil | 0 | 0 | 0 | 0 | 0 | 0 | 0 | 0 | 0 | 0 | 0
|  | 0 | Fuel oil | 1 kg | Global | 0 | 0 | 0.35218 | 0.0058315 | 0.0011795 | 0 | 0 | 0
|  | 0 | Direct CO2 per kWh | 0 | 252 | g CO2-eq/kWh | 0 | 0 | 0 | 0 | 0 | 0 | 0
|  | 0 | Direct CO2 per MJ | 0 | 70 | g CO2-eq/MJ | 0 | 6_PR_DirectEmissions_V1.2 | 0 | 0 | 0 | 0 | 0
|  | 0 | Specific Energy | 0 | 44 | MJ/Kg | 0 | https://www.claverton-energy.com/wordpress/wp-content/uploads/2012/08/the_energy_and_fuel_data_sheet1.pdf | 0 | 0 | 0 | 0 | 0
Material footprint:
[5 empty] | Raw material input (RMI), biomass | Raw material input (RMI), fossil fuels | Raw material input (RMI), metal ores | Raw material input (RMI), non-metallic minerals | Raw material input (RMI), abiotic materials | Raw material input (RMI), all materials
|  | year |  |  | kg/kg | kg/kg | kg/kg | kg/kg | kg/kg | kg/kg
|  | 2010 |  |  | 1.8723
|  | 2020 |  |  | 1.8723
|  | 2030 |  |  | 1.8723
|  | 2040 |  |  | 1.8723
|  | 2050 |  |  | 1.8723
Land footprint:
[5 empty] | Wood land footprint |  | ReCiPe Land occupation, m² crop-equivalents (ReCiPe 2016, (H))
|  | year |  |  | m² crop equivalents/kg
|  | 2010 |  |  | 3.4092
|  | 2020 |  |  | 3.4092
|  | 2030 |  |  | 3.4092
|  | 2040 |  |  | 3.4092
|  | 2050 |  |  | 3.4092
Water footprint:
[5 empty] | Wood water footprint |  | ReCiPe water depletion, m³ (ReCiPe 2016, (H))
|  | year |  |  | m³/kg
|  | 2010 |  |  | 0.0027338
|  | 2020 |  |  | 0.0027338
|  | 2030 |  |  | 0.0027338
|  | 2040 |  |  | 0.0027338
|  | 2050 |  |  | 0.0027338
Residual Carbon footprint (scope 1 and scope 3: process emissions and infrastructure)
[5 empty] | Baseline |  | RCP2.6 |  | Residual supply chain CO2 after deducting the energy-related values, 2015:
[5 empty] | Wood carbon footprint |  | Wood carbon footprint |  | 0.20701 | kg CO2-eq/kg
|  | year |  |  | kg CO2-eq/kg |  | kg CO2-eq/kg |  | 69.43%
|  | 2010 |  |  | 0.20701 |  | 0.20701
|  | 2020 |  |  | 0.20701 |  | 0.20701
|  | 2030 |  |  | 0.20701 |  | 0.20701
|  | 2040 |  |  | 0.20701 |  | 0.20701
|  | 2050 |  |  | 0.20701 |  | 0.20701
Energy use:
[5 empty] | electricity | diesel | end_of_list
|  | year |  |  | MJ/kg | MJ/kg |  | numbers from ecoinvent process inventory
|  | 2010 |  |  | 0.52062 | 0.10969
|  | 2020 |  |  | 0.52062 | 0.10969
|  | 2030 |  |  | 0.52062 | 0.10969
|  | 2040 |  |  | 0.52062 | 0.10969
|  | 2050 |  |  | 0.52062 | 0.10969

## Zinc
Main reference: |  | https://doi.org/10.1007/s11367-016-1131-8
"A global life cycle assessment for primary zinc production"
Reference flow: |  | 1 | kg of Zn from primary (= virgin, ore), Electometallurgical Zinc Smelting
Main footprints 2010 |  | Reference values for 2012
Calculated with ecoinvent 3.8 via openLCA 1.10.2.
|  |  | Product | ecoinvent Product name | Unit | regional scope | ecoinvent UUID | Comment | ReCiPe Global warming, kg CO2-eq (ReCiPe 2016, (H)) | ReCiPe Land occupation, m² crop-equivalents (ReCiPe 2016, (H)) | ReCiPe water depletion, m³ (ReCiPe 2016, (H)) | Material footprint (Raw material equivalent), all materials, kg | Material footprint (Raw material equivalent), fossil fuels, kg | Material footprint (Raw material equivalent), metal ores, kg
|  |  | Zinc, global | primary zinc production from concentrate | 1 kg | Global | dd58105a-a3c7-3740-a1a4-2e6d13064fdb |  | 2.7 | -0.036 | 0.085 | 22.6 | 1.36 | 20.3
|  |  | Natural gas | 0 | 0 | 0 | 0 | 0 | 0 | 0 | 0 | 0 | 0 | 0
|  |  | 0 | natural gas production, low pressure, vehicle grade | 1 kg | Global | b3be755c-b09e-326a-a4bd-d7fafb655a6b | Unit is kg! | 1.282 | 0.0067 | 0.0043 | 1.682 | 1.408 | 0.0676
|  |  | 0 | Direct CO2 per kWh | 0 | 252 | g CO2-eq/kWh | 0 | 0 | 0 | 0 | 0 | 0 | 0
|  |  | 0 | Direct CO2 per MJ | 0 | 70 | g CO2-eq/MJ | 0 | 6_PR_DirectEmissions_V1.2 | 0 | 0 | 0 | 0 | 0
|  |  | 0 | Specific energy | MJ/kg | 50 | MJ/Kg | 0 | https://en.wikipedia.org/wiki/Energy_content_of_biofuel | 0 | 0 | 0 | 0 | 0
|  |  | Electricity | 0 | 0 | 0 | 0 | 0 | 0 | 0 | 0 | 0 | 0 | 0
|  |  | 0 | Total generation: | 0 | 21500 | TWh in 2010 | 0 | https://www.worldenergydata.org/world-electricity-generation/ | 0 | 0 | 0 | 0 | 0
|  |  | 0 | Direct sectoral CO2: | 0 | 12.25 | Gt CO2-eq in 2010 | 0 | https://www.researchgate.net/figure/Greenhouse-gas-emissions-by-economic-sectors-2010_fig1_327161641 | 0 | 0 | 0 | 0 | 0
|  |  | 0 | Direct CO2 per kWh | 0 | 569.7674 | g CO2-eq/kWh | 0 | 0 | 0 | 0 | 0 | 0 | 0
|  |  | 0 | Direct CO2 per MJ | 0 | 158.2687 | g CO2-eq/MJ | 0 | 0 | 0 | 0 | 0 | 0 | 0
|  |  | Coal, Hard Coal | 0 | 0 | 0 | 0 | 0 | 0 | 0 | 0 | 0 | 0 | 0
|  |  | 0 | Hard Coal Production | 1 kg | Global | 0 | 0 | 0.31878 | 0.02404 | 0.0022655 | 0 | 0 | 0
|  |  | 0 | Direct CO2 per kWh | 0 | 396 | g CO2-eq/kWh | 0 | 0 | 0 | 0 | 0 | 0 | 0
|  |  | 0 | Direct CO2 per MJ | 0 | 110 | g CO2-eq/MJ | 0 | 6_PR_DirectEmissions_V1.2 | 0 | 0 | 0 | 0 | 0
|  |  | 0 | Specific Energy | 0 | 33.5 | MJ/Kg | 0 | https://en.wikipedia.org/wiki/Energy_content_of_biofuel | 0 | 0 | 0 | 0 | 0
|  |  | Diesel | 0 | 0 | 0 | 0 | 0 | 0 | 0 | 0 | 0 | 0 | 0
|  |  | 0 | Diesel Production | 1 kg | Global | 0 | 0 | 0.46996 | 0.0068724 | 0.0015552 | 0 | 0 | 0
|  |  | 0 | Direct CO2 per kWh | 0 | 252 | g CO2-eq/kWh | 0 | 0 | 0 | 0 | 0 | 0 | 0
|  |  | 0 | Direct CO2 per MJ | 0 | 70 | g CO2-eq/MJ | 0 | 6_PR_DirectEmissions_V1.2 | 0 | 0 | 0 | 0 | 0
|  |  | 0 | Specific Energy | 0 | 48.1 | MJ/Kg | 0 | https://en.wikipedia.org/wiki/Energy_content_of_biofuel | 0 | 0 | 0 | 0 | 0
|  |  | 0 | Energy density | 0 | 40.3 | MJ/L | 0 | https://en.wikipedia.org/wiki/Energy_content_of_biofuel | 0 | 0 | 0 | 0 | 0
|  |  | Gasoline | 0 | 0 | 0 | 0 | 0 | 0 | 0 | 0 | 0 | 0 | 0
|  |  | 0 | Gasoline Production | 1 kg | Global | 0 | 0 | 0.629 | 0.0057 | 0.00059 | 1.367 | 1.2 | 0.091
|  |  | 0 | Direct CO2 per kWh | 0 | 252 | g CO2-eq/kWh | 0 | 0 | 0 | 0 | 0 | 0 | 0
|  |  | 0 | Direct CO2 per MJ | 0 | 70 | g CO2-eq/MJ | 0 | 6_PR_DirectEmissions_V1.2 | 0 | 0 | 0 | 0 | 0
|  |  | 0 | Specific Energy | 0 | 48.3 | MJ/Kg | 0 | https://en.wikipedia.org/wiki/Energy_content_of_biofuel | 0 | 0 | 0 | 0 | 0
|  |  | 0 | Energy density | 0 | 34.8 | MJ/L | 0 | https://en.wikipedia.org/wiki/Energy_content_of_biofuel | 0 | 0 | 0 | 0 | 0
|  |  | Fuel oil | 0 | 0 | 0 | 0 | 0 | 0 | 0 | 0 | 0 | 0 | 0
|  |  | 0 | Fuel oil | 1 kg | Global | 0 | 0 | 0.35218 | 0.0058315 | 0.0011795 | 0 | 0 | 0
|  |  | 0 | Direct CO2 per kWh | 0 | 252 | g CO2-eq/kWh | 0 | 0 | 0 | 0 | 0 | 0 | 0
|  |  | 0 | Direct CO2 per MJ | 0 | 70 | g CO2-eq/MJ | 0 | 6_PR_DirectEmissions_V1.2 | 0 | 0 | 0 | 0 | 0
|  |  | 0 | Specific Energy | 0 | 44 | MJ/Kg | 0 | https://www.claverton-energy.com/wordpress/wp-content/uploads/2012/08/the_energy_and_fuel_data_sheet1.pdf | 0 | 0 | 0 | 0 | 0
Material footprint:
[6 empty] | Zn material footprint |  | Material footprint (Raw material equivalent), all materials, kg
|  |  | year |  |  | kg/kg
|  |  | 2010 |  |  | 22.6
|  |  | 2020 |  |  | 22.6
2030
2040
2050
Land footprint:
[6 empty] | Zn land footprint |  | ReCiPe Land occupation, m² crop-equivalents (ReCiPe 2016, (H))
|  |  | year |  |  | m² crop equivalents/kg
|  |  | 2010 |  |  | -0.036
|  |  | 2020 |  |  | -0.036
2030
2040
2050
Water footprint:
[6 empty] | Zn water footprint |  | ReCiPe water depletion, m³ (ReCiPe 2016, (H))
|  |  | year |  |  | m³/kg
|  |  | 2010 |  |  | 0.085
|  |  | 2020 |  |  | 0.085
2030
2040
2050
Residual Carbon footprint (scope 1 and scope 3: process emissions and infrastructure)
[6 empty] | Baseline |  | RCP2.6 |  | Residual supply chain CO2 after deducting the energy-related values, 2015:
[6 empty] | Zn carbon footprint |  | Zn carbon footprint |  | -0.56351 | kg CO2-eq/kg
|  |  | year |  |  | kg CO2-eq/kg |  | kg CO2-eq/kg |  | -20.87%
|  |  | 2010 |  |  | -0.56351 |  | -0.56351
|  |  | 2020 |  |  | -0.56351 |  | -0.56351
2030
2040
2050
Energy use:
[13 empty] | Mining and concentration |  |  |  |  | Special High Grade (SHG)Zinc production( Electrometallurgical Smelting -roasting, leaching, purification, electrolysis, melting )
[6 empty] | electricity | natural gas | diesel | gasoline | fuel oil | end_of_list | Electricity | Natural gas | Diesel | Gasoline | Fuel oil | Electricity | Natural gas | Diesel
|  |  | year |  |  | MJ/kg | MJ/kg | MJ/kg | MJ/kg | MJ/kg |  | MJ/kg | MJ/kg | MJ/kg | MJ/kg | MJ/kg | MJ/kg | MJ/kg | MJ/kg
|  |  | 2010 |  |  | 19.234 | 0.65408 | 1.7904 | 0.0046561 | 0.1744 |  | 4.434 | 0.21408 | 1.7124 | 0.0046561 | 0.1744 | 14.8 | 0.44 | 0.078
|  |  | 2020 |  |  | 19.234 | 0.65408 | 1.7904 | 0.0046561 | 0.1744 |  | 4.434 | 0.21408 | 1.7124 | 0.0046561 | 0.1744 | 14.8 | 0.44 | 0.078
|  |  | 2030 |  |  | 19.234 | 0.65408 | 1.7904 | 0.0046561 | 0.1744 |  | 4.434 | 0.21408 | 1.7124 | 0.0046561 | 0.1744 | 14.8 | 0.44 | 0.078
|  |  | 2040 |  |  | 19.234 | 0.65408 | 1.7904 | 0.0046561 | 0.1744 |  | 4.434 | 0.21408 | 1.7124 | 0.0046561 | 0.1744 | 14.8 | 0.44 | 0.078
|  |  | 2050 |  |  | 19.234 | 0.65408 | 1.7904 | 0.0046561 | 0.1744 |  | 4.434 | 0.21408 | 1.7124 | 0.0046561 | 0.1744 | 14.8 | 0.44 | 0.078
[13 empty] | Table S1 |  |  |  |  | Table S2
[13 empty] | Values are multiplied with 2 as 2ton of con. is used to get 1 ton of SHG zinc |  |  |  |  | Butane and propane are considered natural gas
[13 empty] | Thermal energy from light fuel oil assumed as fuel oil |  |  |  |  | Thermal energy from light fuel oil assumed as fuel oil
[13 empty] | Thermal energy from natural gas assumed as natural gas |  |  |  |  | Thermal energy from natural gas assumed as natural gas
[13 empty] | Thermal energy from propane assumed as natural gas |  |  |  |  | Thermal energy from propane assumed as natural gas
Petrol coke is considered coal
https://www.pbl.nl/sites/default/files/downloads/pbl-2019-decarbonisation-options-for-the-dutch-zinc-industry_3731.pdf
The product system under study (SHG zinc) was characterized by collecting primary data for the relevant production processes, including zinc ore mining and concentration, transportation of the zinc concentrate, and zinc concentrate smelting
The results show that SHG zinc has a primary energy demand of 37,500 MJ/t and a climate change impact of 2600 kg CO2-eq./t
Across all impact categories and indicators reported here, around 65 % of the burden are associated with smelting, 30 % with mining and concentration, and 5 % with transportation of the concentrate
Table S1 Unit process inputs and outputs, per metric ton of zinc concentrate (metal contents indicated for allocated co-products) | [9 empty] | Table S2 Unit process inputs and outputs, per metric ton of SHG zinc (metal contents indicated for allocated co-products)
Input | Quantity | Unit | Quantity per kg of zinc concentrate | [6 empty] | Input | Quantity | Unit | Quantity per kg of SHG zinc
Ore | 20.742 | kg | 20.742 | [6 empty] | Zinc concentrate | 2 | kg
Acetic acid | 0.0206 | kg | [7 empty] | Zinc | 1.91 | kg
Air | 457 | kg | [7 empty] | Zinc calcine | 13.2 | kg
Antiscalant | 0.0185 | kg | [7 empty] | Zinc dross | 7.33 | kg
Calcium chloride | 0.0301 | kg | [7 empty] | Zinc dust | 2.90 | kg
Concrete | 1.69 | kg | [7 empty] | Zinc ingot | 1.26 | kg
Copper | 0.0742 | kg | [7 empty] | Zinc oxide | 60.2 | kg
Copper slag | 33.91 | kg | [7 empty] | Zinc powder | 7.58 | kg
Copper sulfate | 10.8 | kg | [7 empty] | Zinc scrap | 15.7 | kg
Diesel | 17.8 | kg | 0.0178 | [6 empty] | Acetic acid | 0.0598 | kg
Dolomite | 2.25E-03 | kg | [7 empty] | Air | 744 | kg
Electricity | 2.217 | MJ | 2.217 | [6 empty] | Aluminum | 1.92 | kg
Explosives | 1.56 | kg | [7 empty] | Ammonia | 28.0 | kg
Flocculant | 0.0517 | kg | [7 empty] | Ammonium chloride | 1.08 | kg
Frother | 0.0762 | kg | [7 empty] | Antifoaming agent | 0.0193 | kg
Gasoline | 0.0482 | kg | 4.82e-05 | [6 empty] | Arsenic oxides | 0.114 | kg
Grinding media | 2.27 | kg | [7 empty] | Barium carbonate | 0.131 | kg
Heavy fuel oil | 0.550 | kg | 0.00055 | [6 empty] | Butane | 0.0416 | kg | 4.16e-05
Hydrogen cyanide | 0.0444 | kg | [7 empty] | Calcium chloride | 0.479 | kg
Iron | 0.383 | kg | [7 empty] | Cerium | 2.63E-04 | kg
Iron sulphate | 0.0496 | kg | [7 empty] | Chlorine | 2.80E-03 | kg
Light fuel oil | 1.41 | kg | 0.00141 | [6 empty] | Copper | 0.0174 | kg
Lime | 4.99 | kg | [7 empty] | Copper sulfate | 0.112 | kg
Limestone | 2.82 | kg | [7 empty] | Defoamer | 2.36E-03 | kg
Lubricant | 0.679 | kg | [7 empty] | Diesel | 16.7 | kg | 0.0167
Mech. energy from diesel | 155 | MJ | [7 empty] | Electricity | 16.596 | MJ | 16.596
Metabisulphate | 0.0545 | kg | [7 empty] | Electrodes | 0.0738 | kg
Methyl Isobutyl Carbinol | 0.0376 | kg | [7 empty] | Ethanol | 0.126 | kg
Natural gas | 0.0360 | kg | 3.6e-05 | [6 empty] | Ethylene glycol | 7.93E-03 | kg
Oxygen gaseous | 7.52E-04 | kg | [7 empty] | Ferric chloride | 0.0752 | kg
Promoter | 2.25E-03 | kg | [7 empty] | Ferric sulphate | 0.320 | kg
Propane | 1.25 | kg | 0.00125 | [6 empty] | Ferrite residue | 1.51 | kg
Sand | 0.107 | kg | [7 empty] | Ferrous sulphate | 0.521 | kg
Sodium bisulphite | 0.0374 | kg | [7 empty] | Flocculant | 0.855 | kg
Sodium carbonate | 1.89 | kg | [7 empty] | Gasoline | 0.112 | kg | 0.000112
Sodium cyanide | 0.108 | kg | [7 empty] | Glycolic acid | 3.99E-03 | kg
Sodium dichromate | 5.31E-03 | kg | [7 empty] | Hard coal | 26.2 | kg | 0.0262
Sodium metabisulfite | 0.0922 | kg | [7 empty] | Hard coal coke | 27.1 | kg | 0.0271
Sodium sulfide | 0.0984 | kg | [7 empty] | Heavy fuel oil | 1.26 | kg | 0.00126
Starch | 0.0738 | kg | [7 empty] | Hydrochloric acid | 0.278 | kg
Sulphur dioxide | 0.544 | kg | [7 empty] | Hydrogen | 0.572 | kg
Sulphuric acid | 0.451 | kg | [7 empty] | Hydrogen peroxide | 0.142 | kg
light fuel oil. Thermal energy | 0.959 | MJ | 0.000959 | [6 empty] | Iron | 1.09 | kg
natural gas, thermal energy | 41.9 | MJ | 0.0419 | [6 empty] | Iron sulphate dissolution | 8.13E-03 | kg
propane, thermal energy | 0.840 | MJ | 0.00084 | [6 empty] | Klinker | 8.95 | kg
Water | 59.468 | kg | [7 empty] | Lead | 0.437 | kg
Xanthate | 2.83 | kg | [7 empty] | Lead concentrate | 23.0 | kg
Zinc sulphate | 2.47 | kg | [7 empty] | Lead sulfate | 7.26E-05 | kg
[10 empty] | Licorice | 7.96E-03 | kg
[10 empty] | Light fuel oil | 2.27 | kg | 0.00227
[10 empty] | Lime | 14.3 | kg
[10 empty] | Limestone | 32.3 | kg
[10 empty] | Liquefied petroleum gas | 0.256 | kg
[10 empty] | Lubricating oil | 0.0614 | kg
[10 empty] | Magnesium | 7.83E-03 | kg
[10 empty] | Manganese dioxide | 1.57 | kg
[10 empty] | Manganese sulfate | 4.65E-03 | kg
[10 empty] | Mechanical energy from diesel (14.3 MJ/kg) | 2.28 | MJ
[10 empty] | Natural gas | 36.2 | kg | 0.0362
[10 empty] | Nitrogen gaseous | 6.81 | kg
[10 empty] | Oxygen gaseous | 144 | kg
[10 empty] | Oxygen liquid | 34.1 | kg
[10 empty] | Petrol coke | 0.0431 | kg | 4.31e-05
[10 empty] | Phosphoric acid | 0.0203 | kg
[10 empty] | Polyacrylamide | 0.150 | kg
[10 empty] | Potassium antimony tartrate | 1.43E-03 | kg
[10 empty] | Potassium permanganate | 0.0173 | kg
[10 empty] | Propane | 0.934 | kg | 0.000934
[10 empty] | Recycled acid | 5.40 | kg
[10 empty] | Residue from stockpile | 7.52 | kg
[10 empty] | Sand | 28 | kg
[10 empty] | Silver | 0 | kg
[10 empty] | Soaping agent | 0 | kg
[10 empty] | Sodium acetate | 0 | kg
[10 empty] | Sodium bisulphite | 0 | kg
[10 empty] | Sodium carbonate | 4.76 | kg
[10 empty] | Sodium chloride | 0 | kg
[10 empty] | Sodium dichromate | 0 | kg
[10 empty] | Sodium hydrogen sulfide | 4.05 | kg
[10 empty] | Sodium hydroxide | 6.02 | kg
[10 empty] | Sodium hypochlorite | 0.0239 | kg
[10 empty] | Sodium silicate | 0.0209 | kg
[10 empty] | Sodium sulphide | 0.0371 | kg
[10 empty] | Strontium carbonate | 0.211 | kg
[10 empty] | Sulphuric acid | 45.0 | kg
[10 empty] | Surfactants (tensides) | 7.71E-03 | kg
[10 empty] | light fuel oil, thermal energy | 5.71 | MJ | 0.00571
[10 empty] | natural gas, thermal energy | 159 | MJ | 0.159
[10 empty] | propane, thermal energy | 0.259 | MJ | 0.000259
[10 empty] | Urea | 0.0113 | kg
[10 empty] | Water | 442.584 | kg

## Plastics
Main reference: |  | http://www.inference.org.uk/sustainable/LCA/elcd/external_docs/ldpe_311147f4-fabd-11da-974d-0800200c9a66.pdf
"Eco-profiles of the European plastics industry - LDPE"
Reference flow: |  | 1 | kg of polyethylene
Main footprints 2010 |  | Reference values for 2015
Calculated with ecoinvent 3.8 via openLCA 1.10.2.
|  |  | Product | ecoinvent Product name | Unit | regional scope | ecoinvent UUID | Comment | ReCiPe Global warming, kg CO2-eq (ReCiPe 2016, (H)) | ReCiPe Land occupation, m² crop-equivalents (ReCiPe 2016, (H)) | ReCiPe water depletion, m³ (ReCiPe 2016, (H)) | Material footprint (Raw material equivalent), all materials, kg | Material footprint (Raw material equivalent), fossil fuels, kg | Material footprint (Raw material equivalent), metal ores, kg
|  |  | plastics, here: polyethylene, global | market for polyethylene, linear low density, granulate | 1 kg | Global | 26015cdd-9d15-3cf7-9e24-c78958f30fdb |  | 2.323 | 0.014 | 0.0463 | 2.964 | 1.824 | 0.237
|  |  | Natural gas | 0 | 0 | 0 | 0 | 0 | 0 | 0 | 0 | 0 | 0 | 0
|  |  | 0 | natural gas production, low pressure, vehicle grade | 1 kg | Global | b3be755c-b09e-326a-a4bd-d7fafb655a6b | Unit is kg! | 1.282 | 0.0067 | 0.0043 | 1.682 | 1.408 | 0.0676
|  |  | 0 | Direct CO2 per kWh | 0 | 252 | g CO2-eq/kWh | 0 | 0 | 0 | 0 | 0 | 0 | 0
|  |  | 0 | Direct CO2 per MJ | 0 | 70 | g CO2-eq/MJ | 0 | 6_PR_DirectEmissions_V1.2 | 0 | 0 | 0 | 0 | 0
|  |  | 0 | Specific energy | MJ/kg | 50 | MJ/Kg | 0 | https://en.wikipedia.org/wiki/Energy_content_of_biofuel | 0 | 0 | 0 | 0 | 0
|  |  | Electricity | 0 | 0 | 0 | 0 | 0 | 0 | 0 | 0 | 0 | 0 | 0
|  |  | 0 | Total generation: | 0 | 21500 | TWh in 2010 | 0 | https://www.worldenergydata.org/world-electricity-generation/ | 0 | 0 | 0 | 0 | 0
|  |  | 0 | Direct sectoral CO2: | 0 | 12.25 | Gt CO2-eq in 2010 | 0 | https://www.researchgate.net/figure/Greenhouse-gas-emissions-by-economic-sectors-2010_fig1_327161641 | 0 | 0 | 0 | 0 | 0
|  |  | 0 | Direct CO2 per kWh | 0 | 569.7674 | g CO2-eq/kWh | 0 | 0 | 0 | 0 | 0 | 0 | 0
|  |  | 0 | Direct CO2 per MJ | 0 | 158.2687 | g CO2-eq/MJ | 0 | 0 | 0 | 0 | 0 | 0 | 0
|  |  | Coal, Hard Coal | 0 | 0 | 0 | 0 | 0 | 0 | 0 | 0 | 0 | 0 | 0
|  |  | 0 | Hard Coal Production | 1 kg | Global | 0 | 0 | 0.31878 | 0.02404 | 0.0022655 | 0 | 0 | 0
|  |  | 0 | Direct CO2 per kWh | 0 | 396 | g CO2-eq/kWh | 0 | 0 | 0 | 0 | 0 | 0 | 0
|  |  | 0 | Direct CO2 per MJ | 0 | 110 | g CO2-eq/MJ | 0 | 6_PR_DirectEmissions_V1.2 | 0 | 0 | 0 | 0 | 0
|  |  | 0 | Specific Energy | 0 | 33.5 | MJ/Kg | 0 | https://en.wikipedia.org/wiki/Energy_content_of_biofuel | 0 | 0 | 0 | 0 | 0
|  |  | Diesel | 0 | 0 | 0 | 0 | 0 | 0 | 0 | 0 | 0 | 0 | 0
|  |  | 0 | Diesel Production | 1 kg | Global | 0 | 0 | 0.46996 | 0.0068724 | 0.0015552 | 0 | 0 | 0
|  |  | 0 | Direct CO2 per kWh | 0 | 252 | g CO2-eq/kWh | 0 | 0 | 0 | 0 | 0 | 0 | 0
|  |  | 0 | Direct CO2 per MJ | 0 | 70 | g CO2-eq/MJ | 0 | 6_PR_DirectEmissions_V1.2 | 0 | 0 | 0 | 0 | 0
|  |  | 0 | Specific Energy | 0 | 48.1 | MJ/Kg | 0 | https://en.wikipedia.org/wiki/Energy_content_of_biofuel | 0 | 0 | 0 | 0 | 0
|  |  | 0 | Energy density | 0 | 40.3 | MJ/L | 0 | https://en.wikipedia.org/wiki/Energy_content_of_biofuel | 0 | 0 | 0 | 0 | 0
|  |  | Gasoline | 0 | 0 | 0 | 0 | 0 | 0 | 0 | 0 | 0 | 0 | 0
|  |  | 0 | Gasoline Production | 1 kg | Global | 0 | 0 | 0.629 | 0.0057 | 0.00059 | 1.367 | 1.2 | 0.091
|  |  | 0 | Direct CO2 per kWh | 0 | 252 | g CO2-eq/kWh | 0 | 0 | 0 | 0 | 0 | 0 | 0
|  |  | 0 | Direct CO2 per MJ | 0 | 70 | g CO2-eq/MJ | 0 | 6_PR_DirectEmissions_V1.2 | 0 | 0 | 0 | 0 | 0
|  |  | 0 | Specific Energy | 0 | 48.3 | MJ/Kg | 0 | https://en.wikipedia.org/wiki/Energy_content_of_biofuel | 0 | 0 | 0 | 0 | 0
|  |  | 0 | Energy density | 0 | 34.8 | MJ/L | 0 | https://en.wikipedia.org/wiki/Energy_content_of_biofuel | 0 | 0 | 0 | 0 | 0
|  |  | Fuel oil | 0 | 0 | 0 | 0 | 0 | 0 | 0 | 0 | 0 | 0 | 0
|  |  | 0 | Fuel oil | 1 kg | Global | 0 | 0 | 0.35218 | 0.0058315 | 0.0011795 | 0 | 0 | 0
|  |  | 0 | Direct CO2 per kWh | 0 | 252 | g CO2-eq/kWh | 0 | 0 | 0 | 0 | 0 | 0 | 0
|  |  | 0 | Direct CO2 per MJ | 0 | 70 | g CO2-eq/MJ | 0 | 6_PR_DirectEmissions_V1.2 | 0 | 0 | 0 | 0 | 0
|  |  | 0 | Specific Energy | 0 | 44 | MJ/Kg | 0 | https://www.claverton-energy.com/wordpress/wp-content/uploads/2012/08/the_energy_and_fuel_data_sheet1.pdf | 0 | 0 | 0 | 0 | 0
Material footprint:
[6 empty] | Plastics material footprint |  | Material footprint (Raw material equivalent), all materials, kg
|  |  | year |  |  | kg/kg
|  |  | 2010 |  |  | 2.964
|  |  | 2020 |  |  | 2.964
|  |  | 2030 |  |  | 2.964
|  |  | 2040 |  |  | 2.964
|  |  | 2050 |  |  | 2.964
Land footprint:
[6 empty] | Plastics land footprint |  | ReCiPe Land occupation, m² crop-equivalents (ReCiPe 2016, (H))
|  |  | year |  |  | m² crop equivalents/kg
|  |  | 2010 |  |  | 0.014
|  |  | 2020 |  |  | 0.014
|  |  | 2030 |  |  | 0.014
|  |  | 2040 |  |  | 0.014
|  |  | 2050 |  |  | 0.014
Water footprint:
[6 empty] | Plastics water footprint |  | ReCiPe water depletion, m³ (ReCiPe 2016, (H))
|  |  | year |  |  | m³/kg
|  |  | 2010 |  |  | 0.0463
|  |  | 2020 |  |  | 0.0463
|  |  | 2030 |  |  | 0.0463
|  |  | 2040 |  |  | 0.0463
|  |  | 2050 |  |  | 0.0463
Residual Carbon footprint (scope 1 and scope 3: process emissions and infrastructure)
[6 empty] | Baseline |  | RCP2.6 |  | Residual supply chain CO2 after deducting the energy-related values, 2015:
[6 empty] | Al carbon footprint |  | Al carbon footprint |  | 0.59636 | kg CO2-eq/kg
|  |  | year |  |  | kg CO2-eq/kg |  | kg CO2-eq/kg
|  |  | 2010 |  |  | 0.59636 |  | 0.59636
|  |  | 2020 |  |  | 0.59636 |  | 0.59636
2030
2040
2050
Energy use:
[6 empty] | electricity | natural gas | diesel | end_of_list
|  |  | year |  |  | MJ/kg | MJ/kg | MJ/kg
|  |  | 2010 |  |  | 3.94 | 5.67 | 7.03
|  |  | 2020 |  |  | 3.94 | 5.67 | 7.03
|  |  | 2030 |  |  | 3.94 | 5.67 | 7.03
|  |  | 2040 |  |  | 3.94 | 5.67 | 7.03
|  |  | 2050 |  |  | 3.94 | 5.67 | 7.03
http://www.inference.org.uk/sustainable/LCA/elcd/external_docs/ldpe_311147f4-fabd-11da-974d-0800200c9a66.pdf
OTHER ssumed natural gas

## Glass
Main reference: |  | https://doi.org/10.1016/j.enpol.2010.09.022 |  |  | and |  | https://doi.org/10.1111/jiec.13112
|  | "Energy consumption and CO2 emissions of the European glass industry" |  |  |  |  | "Global material flow analysis of glass: From raw materials to end of life"
Reference flow: |  | 1 | kg of Glass
Main footprints 2010 |  | Reference values for 2015
Calculated with ecoinvent 3.8 via openLCA 1.10.2.
|  |  | Product | ecoinvent Product name | Unit | regional scope | ecoinvent UUID | Comment | ReCiPe Global warming, kg CO2-eq (ReCiPe 2016, (H)) | ReCiPe Land occupation, m² crop-equivalents (ReCiPe 2016, (H)) | ReCiPe water depletion, m³ (ReCiPe 2016, (H)) | Material footprint (Raw material equivalent), all materials, kg | Material footprint (Raw material equivalent), fossil fuels, kg | Material footprint (Raw material equivalent), metal ores, kg
|  |  | Flat glass, Europa | flat glass production, uncoated | 1 kg | Europe | 2b263815-fa16-3e5b-8f48-47c4b0fbc077 |  | 0.97 | 0.024 | 0.0058 | 1.7 | 0.284 | 0.103
|  |  | Natural gas | 0 | 0 | 0 | 0 | 0 | 0 | 0 | 0 | 0 | 0 | 0
|  |  | 0 | natural gas production, low pressure, vehicle grade | 1 kg | Global | b3be755c-b09e-326a-a4bd-d7fafb655a6b | Unit is kg! | 1.282 | 0.0067 | 0.0043 | 1.682 | 1.408 | 0.0676
|  |  | 0 | Direct CO2 per kWh | 0 | 252 | g CO2-eq/kWh | 0 | 0 | 0 | 0 | 0 | 0 | 0
|  |  | 0 | Direct CO2 per MJ | 0 | 70 | g CO2-eq/MJ | 0 | 6_PR_DirectEmissions_V1.2 | 0 | 0 | 0 | 0 | 0
|  |  | 0 | Specific energy | MJ/kg | 50 | MJ/Kg | 0 | https://en.wikipedia.org/wiki/Energy_content_of_biofuel | 0 | 0 | 0 | 0 | 0
|  |  | Electricity | 0 | 0 | 0 | 0 | 0 | 0 | 0 | 0 | 0 | 0 | 0
|  |  | 0 | Total generation: | 0 | 21500 | TWh in 2010 | 0 | https://www.worldenergydata.org/world-electricity-generation/ | 0 | 0 | 0 | 0 | 0
|  |  | 0 | Direct sectoral CO2: | 0 | 12.25 | Gt CO2-eq in 2010 | 0 | https://www.researchgate.net/figure/Greenhouse-gas-emissions-by-economic-sectors-2010_fig1_327161641 | 0 | 0 | 0 | 0 | 0
|  |  | 0 | Direct CO2 per kWh | 0 | 569.7674 | g CO2-eq/kWh | 0 | 0 | 0 | 0 | 0 | 0 | 0
|  |  | 0 | Direct CO2 per MJ | 0 | 158.2687 | g CO2-eq/MJ | 0 | 0 | 0 | 0 | 0 | 0 | 0
|  |  | Coal, Hard Coal | 0 | 0 | 0 | 0 | 0 | 0 | 0 | 0 | 0 | 0 | 0
|  |  | 0 | Hard Coal Production | 1 kg | Global | 0 | 0 | 0.31878 | 0.02404 | 0.0022655 | 0 | 0 | 0
|  |  | 0 | Direct CO2 per kWh | 0 | 396 | g CO2-eq/kWh | 0 | 0 | 0 | 0 | 0 | 0 | 0
|  |  | 0 | Direct CO2 per MJ | 0 | 110 | g CO2-eq/MJ | 0 | 6_PR_DirectEmissions_V1.2 | 0 | 0 | 0 | 0 | 0
|  |  | 0 | Specific Energy | 0 | 33.5 | MJ/Kg | 0 | https://en.wikipedia.org/wiki/Energy_content_of_biofuel | 0 | 0 | 0 | 0 | 0
|  |  | Diesel | 0 | 0 | 0 | 0 | 0 | 0 | 0 | 0 | 0 | 0 | 0
|  |  | 0 | Diesel Production | 1 kg | Global | 0 | 0 | 0.46996 | 0.0068724 | 0.0015552 | 0 | 0 | 0
|  |  | 0 | Direct CO2 per kWh | 0 | 252 | g CO2-eq/kWh | 0 | 0 | 0 | 0 | 0 | 0 | 0
|  |  | 0 | Direct CO2 per MJ | 0 | 70 | g CO2-eq/MJ | 0 | 6_PR_DirectEmissions_V1.2 | 0 | 0 | 0 | 0 | 0
|  |  | 0 | Specific Energy | 0 | 48.1 | MJ/Kg | 0 | https://en.wikipedia.org/wiki/Energy_content_of_biofuel | 0 | 0 | 0 | 0 | 0
|  |  | 0 | Energy density | 0 | 40.3 | MJ/L | 0 | https://en.wikipedia.org/wiki/Energy_content_of_biofuel | 0 | 0 | 0 | 0 | 0
|  |  | Gasoline | 0 | 0 | 0 | 0 | 0 | 0 | 0 | 0 | 0 | 0 | 0
|  |  | 0 | Gasoline Production | 1 kg | Global | 0 | 0 | 0.629 | 0.0057 | 0.00059 | 1.367 | 1.2 | 0.091
|  |  | 0 | Direct CO2 per kWh | 0 | 252 | g CO2-eq/kWh | 0 | 0 | 0 | 0 | 0 | 0 | 0
|  |  | 0 | Direct CO2 per MJ | 0 | 70 | g CO2-eq/MJ | 0 | 6_PR_DirectEmissions_V1.2 | 0 | 0 | 0 | 0 | 0
|  |  | 0 | Specific Energy | 0 | 48.3 | MJ/Kg | 0 | https://en.wikipedia.org/wiki/Energy_content_of_biofuel | 0 | 0 | 0 | 0 | 0
|  |  | 0 | Energy density | 0 | 34.8 | MJ/L | 0 | https://en.wikipedia.org/wiki/Energy_content_of_biofuel | 0 | 0 | 0 | 0 | 0
|  |  | Fuel oil | 0 | 0 | 0 | 0 | 0 | 0 | 0 | 0 | 0 | 0 | 0
|  |  | 0 | Fuel oil | 1 kg | Global | 0 | 0 | 0.35218 | 0.0058315 | 0.0011795 | 0 | 0 | 0
|  |  | 0 | Direct CO2 per kWh | 0 | 252 | g CO2-eq/kWh | 0 | 0 | 0 | 0 | 0 | 0 | 0
|  |  | 0 | Direct CO2 per MJ | 0 | 70 | g CO2-eq/MJ | 0 | 6_PR_DirectEmissions_V1.2 | 0 | 0 | 0 | 0 | 0
|  |  | 0 | Specific Energy | 0 | 44 | MJ/Kg | 0 | https://www.claverton-energy.com/wordpress/wp-content/uploads/2012/08/the_energy_and_fuel_data_sheet1.pdf | 0 | 0 | 0 | 0 | 0
Material footprint:
[6 empty] | Glass material footprint |  | Material footprint (Raw material equivalent), all materials, kg
|  |  | year |  |  | kg/kg
|  |  | 2010 |  |  | 1.7
|  |  | 2020 |  |  | 1.7
2030
2040
2050
Land footprint:
[6 empty] | Glass land footprint |  | ReCiPe Land occupation, m² crop-equivalents (ReCiPe 2016, (H))
|  |  | year |  |  | m² crop equivalents/kg
|  |  | 2010 |  |  | 0.024
|  |  | 2020 |  |  | 0.024
2030
2040
2050
Water footprint:
[6 empty] | Glass water footprint |  | ReCiPe water depletion, m³ (ReCiPe 2016, (H))
|  |  | year |  |  | m³/kg
|  |  | 2010 |  |  | 0.0058
|  |  | 2020 |  |  | 0.0058
2030
2040
2050
Residual Carbon footprint (scope 1 and scope 3: process emissions and infrastructure)
[6 empty] | Baseline |  | RCP2.6 |  | Residual supply chain CO2 after deducting the energy-related values, 2015:
[6 empty] | Glass carbon footprint |  | Glass carbon footprint |  | -0.083105 | kg CO2-eq/kg
|  |  | year |  |  | kg CO2-eq/kg |  | kg CO2-eq/kg |  | -8.568% |  |  |  |  | However, according to process emissions:
|  |  | 2010 |  |  | -0.083105 |  | -0.083105 | [7 empty] | Combustion emissions: | 0.644 | kg CO2/kg
|  |  | 2020 |  |  | -0.083105 |  | -0.083105 | [6 empty] | According to | https://doi.org/10.1111/jiec.13112 |  | combustion emission represent 62% ans process emission 16%
|  |  | 2030 | [12 empty] | Process emissions/residual: | 0.16619 | this is coherent with the table
2040
2050
Energy use:
[5 empty] | Tot | electricity | natural gas | heavy fuel oil | end_of_list
|  |  | year |  | MJ/kg | MJ/kg | MJ/kg | MJ/kg
|  |  | 2010 |  | 10.5548 | 1.3548 | 6.8632 | 2.3368
|  |  | 2020 |  |  | 1.3548 | 6.8632 | 2.3368
|  |  | 2030 |  |  | 1.3548 | 6.8632 | 2.3368
|  |  | 2040 |  |  | 1.3548 | 6.8632 | 2.3368
|  |  | 2050 |  |  | 1.3548 | 6.8632 | 2.3368
Calculations based on https://doi.org/10.1016/j.enpol.2010.09.022
| Total FG produced | 9300000 | ton
| Total electricity | 12600000 | GJ
| Electricity per unit | 1.3548 | GJ/t = MJ/kg
| Fuel per unit | 9.2 | GJ/t = MJ/kg
| Natural gas mix | 74.6%
| Fuel oil mix | 25.4%
| Natural gas per unit | 6.8632 | GJ/t = MJ/kg
| Fuel oil per unit | 2.3368 | GJ/t = MJ/kg

## Insulation
Main reference: | http://www.inference.org.uk/sustainable/LCA/elcd/external_docs/eps_31116f05-fabd-11da-974d-0800200c9a66.pdf
Eco-profiles of the European Plastics Industry POLYSTYRENE (Expandable)(EPS)
Reference flow: | 1 | kg of Expanded Polystyrene standard (EPS)
Main footprints 2010 | Reference values for 2015
Calculated with ecoinvent 3.8 via openLCA 1.10.2.
|  | Product | ecoinvent Product name | Unit | regional scope | ecoinvent UUID | Comment | ReCiPe Global warming, kg CO2-eq (ReCiPe 2016, (H)) | ReCiPe Land occupation, m² crop-equivalents (ReCiPe 2016, (H)) | ReCiPe water depletion, m³ (ReCiPe 2016, (H)) | Material footprint (Raw material equivalent), all materials, kg | Material footprint (Raw material equivalent), fossil fuels, kg | Material footprint (Raw material equivalent), metal ores, kg
|  | polystyrene foam slabs | polystyrene foam slab production | 1 kg | Global | 1044cc50-f69a-3e22-b4c1-fc58d386c4ad |  | 4.74 | 0.024 | 0.073 | 2.72 | 2.41 | 0.04
|  | Natural gas | 0 | 0 | 0 | 0 | 0 | 0 | 0 | 0 | 0 | 0 | 0
|  | 0 | natural gas production, low pressure, vehicle grade | 1 kg | Global | b3be755c-b09e-326a-a4bd-d7fafb655a6b | Unit is kg! | 1.282 | 0.0067 | 0.0043 | 1.682 | 1.408 | 0.0676
|  | 0 | Direct CO2 per kWh | 0 | 252 | g CO2-eq/kWh | 0 | 0 | 0 | 0 | 0 | 0 | 0
|  | 0 | Direct CO2 per MJ | 0 | 70 | g CO2-eq/MJ | 0 | 6_PR_DirectEmissions_V1.2 | 0 | 0 | 0 | 0 | 0
|  | 0 | Specific energy | MJ/kg | 50 | MJ/Kg | 0 | https://en.wikipedia.org/wiki/Energy_content_of_biofuel | 0 | 0 | 0 | 0 | 0
|  | Electricity | 0 | 0 | 0 | 0 | 0 | 0 | 0 | 0 | 0 | 0 | 0
|  | 0 | Total generation: | 0 | 21500 | TWh in 2010 | 0 | https://www.worldenergydata.org/world-electricity-generation/ | 0 | 0 | 0 | 0 | 0
|  | 0 | Direct sectoral CO2: | 0 | 12.25 | Gt CO2-eq in 2010 | 0 | https://www.researchgate.net/figure/Greenhouse-gas-emissions-by-economic-sectors-2010_fig1_327161641 | 0 | 0 | 0 | 0 | 0
|  | 0 | Direct CO2 per kWh | 0 | 569.7674 | g CO2-eq/kWh | 0 | 0 | 0 | 0 | 0 | 0 | 0
|  | 0 | Direct CO2 per MJ | 0 | 158.2687 | g CO2-eq/MJ | 0 | 0 | 0 | 0 | 0 | 0 | 0
|  | Coal, Hard Coal | 0 | 0 | 0 | 0 | 0 | 0 | 0 | 0 | 0 | 0 | 0
|  | 0 | Hard Coal Production | 1 kg | Global | 0 | 0 | 0.31878 | 0.02404 | 0.0022655 | 0 | 0 | 0
|  | 0 | Direct CO2 per kWh | 0 | 396 | g CO2-eq/kWh | 0 | 0 | 0 | 0 | 0 | 0 | 0
|  | 0 | Direct CO2 per MJ | 0 | 110 | g CO2-eq/MJ | 0 | 6_PR_DirectEmissions_V1.2 | 0 | 0 | 0 | 0 | 0
|  | 0 | Specific Energy | 0 | 33.5 | MJ/Kg | 0 | https://en.wikipedia.org/wiki/Energy_content_of_biofuel | 0 | 0 | 0 | 0 | 0
|  | Diesel | 0 | 0 | 0 | 0 | 0 | 0 | 0 | 0 | 0 | 0 | 0
|  | 0 | Diesel Production | 1 kg | Global | 0 | 0 | 0.46996 | 0.0068724 | 0.0015552 | 0 | 0 | 0
|  | 0 | Direct CO2 per kWh | 0 | 252 | g CO2-eq/kWh | 0 | 0 | 0 | 0 | 0 | 0 | 0
|  | 0 | Direct CO2 per MJ | 0 | 70 | g CO2-eq/MJ | 0 | 6_PR_DirectEmissions_V1.2 | 0 | 0 | 0 | 0 | 0
|  | 0 | Specific Energy | 0 | 48.1 | MJ/Kg | 0 | https://en.wikipedia.org/wiki/Energy_content_of_biofuel | 0 | 0 | 0 | 0 | 0
|  | 0 | Energy density | 0 | 40.3 | MJ/L | 0 | https://en.wikipedia.org/wiki/Energy_content_of_biofuel | 0 | 0 | 0 | 0 | 0
|  | Gasoline | 0 | 0 | 0 | 0 | 0 | 0 | 0 | 0 | 0 | 0 | 0
|  | 0 | Gasoline Production | 1 kg | Global | 0 | 0 | 0.629 | 0.0057 | 0.00059 | 1.367 | 1.2 | 0.091
|  | 0 | Direct CO2 per kWh | 0 | 252 | g CO2-eq/kWh | 0 | 0 | 0 | 0 | 0 | 0 | 0
|  | 0 | Direct CO2 per MJ | 0 | 70 | g CO2-eq/MJ | 0 | 6_PR_DirectEmissions_V1.2 | 0 | 0 | 0 | 0 | 0
|  | 0 | Specific Energy | 0 | 48.3 | MJ/Kg | 0 | https://en.wikipedia.org/wiki/Energy_content_of_biofuel | 0 | 0 | 0 | 0 | 0
|  | 0 | Energy density | 0 | 34.8 | MJ/L | 0 | https://en.wikipedia.org/wiki/Energy_content_of_biofuel | 0 | 0 | 0 | 0 | 0
|  | Fuel oil | 0 | 0 | 0 | 0 | 0 | 0 | 0 | 0 | 0 | 0 | 0
|  | 0 | Fuel oil | 1 kg | Global | 0 | 0 | 0.35218 | 0.0058315 | 0.0011795 | 0 | 0 | 0
|  | 0 | Direct CO2 per kWh | 0 | 252 | g CO2-eq/kWh | 0 | 0 | 0 | 0 | 0 | 0 | 0
|  | 0 | Direct CO2 per MJ | 0 | 70 | g CO2-eq/MJ | 0 | 6_PR_DirectEmissions_V1.2 | 0 | 0 | 0 | 0 | 0
|  | 0 | Specific Energy | 0 | 44 | MJ/Kg | 0 | https://www.claverton-energy.com/wordpress/wp-content/uploads/2012/08/the_energy_and_fuel_data_sheet1.pdf | 0 | 0 | 0 | 0 | 0
Material footprint:
[5 empty] | Insul. material footprint |  | Material footprint (Raw material equivalent), all materials, kg
|  | year |  |  | kg/kg
|  | 2010 |  |  | 2.72
|  | 2020 |  |  | 2.72
2030
2040
2050
Land footprint:
[5 empty] | Insul. land footprint |  | ReCiPe Land occupation, m² crop-equivalents (ReCiPe 2016, (H))
|  | year |  |  | m² crop equivalents/kg
|  | 2010 |  |  | 0.024
|  | 2020 |  |  | 0.024
2030
2040
2050
Water footprint:
[5 empty] | Insul. water footprint |  | ReCiPe water depletion, m³ (ReCiPe 2016, (H))
|  | year |  |  | m³/kg
|  | 2010 |  |  | 0.073
|  | 2020 |  |  | 0.073
2030
2040
2050
Residual Carbon footprint (scope 1 and scope 3: process emissions and infrastructure)
[5 empty] | Baseline |  | RCP2.6 |  | Residual supply chain CO2 after deducting the energy-related values, 2015:
[5 empty] | Insul. carbon footprint |  | Insul. carbon footprint |  | 1.3675 | kg CO2-eq/kg
|  | year |  |  | kg CO2-eq/kg |  | kg CO2-eq/kg |  | 28.85%
|  | 2010 |  |  | 1.3675 |  | 1.3675
|  | 2020 |  |  | 1.3675 |  | 1.3675
2030
2040
2050
Energy use:
[5 empty] | electricity | natural gas | diesel | end_of_list
|  | year |  |  | MJ/kg | MJ/kg | MJ/kg
|  | 2010 |  |  | 2.03 | 18.8 | 15.71
|  | 2020 |  |  | 2.03 | 18.8 | 15.71
|  | 2030 |  |  | 2.03 | 18.8 | 15.71
|  | 2040 |  |  | 2.03 | 18.8 | 15.71
|  | 2050 |  |  | 2.03 | 18.8 | 15.71
http://www.inference.org.uk/sustainable/LCA/elcd/external_docs/eps_31116f05-fabd-11da-974d-0800200c9a66.pdf

## Paper and cardboard
Main reference: | https://doi.org/10.1016/j.clce.2022.100058
"Energy efficiency improvement potentials through energy benchmarking in pulp and paper industry"
Reference flow: | 1 | kg of cardboard
Main footprints 2010 | Reference values for 2015
Calculated with ecoinvent 3.8 via openLCA 1.10.2.
|  | Product | ecoinvent Product name | Unit | regional scope | ecoinvent UUID | Comment | ReCiPe Global warming, kg CO2-eq (ReCiPe 2016, (H)) | ReCiPe Land occupation, m² crop-equivalents (ReCiPe 2016, (H)) | ReCiPe water depletion, m³ (ReCiPe 2016, (H)) | Material footprint (Raw material equivalent), all materials, kg | Material footprint (Raw material equivalent), fossil fuels, kg | Material footprint (Raw material equivalent), metal ores, kg
|  | paper, global | kraft paper production | 1 kg | Global | 28cde588-4c93-4f85-b3f2-6020127c5781 | From | 0.71 | 1.84 | 0.011 | 2.85 | 0.34 | 0.08
|  | Natural gas | 0 | 0 | 0 | 0 | 0 | 0 | 0 | 0 | 0 | 0 | 0
|  | 0 | natural gas production, low pressure, vehicle grade | 1 kg | Global | b3be755c-b09e-326a-a4bd-d7fafb655a6b | Unit is kg! | 1.282 | 0.0067 | 0.0043 | 1.682 | 1.408 | 0.0676
|  | 0 | Direct CO2 per kWh | 0 | 252 | g CO2-eq/kWh | 0 | 0 | 0 | 0 | 0 | 0 | 0
|  | 0 | Direct CO2 per MJ | 0 | 70 | g CO2-eq/MJ | 0 | 6_PR_DirectEmissions_V1.2 | 0 | 0 | 0 | 0 | 0
|  | 0 | Specific energy | MJ/kg | 50 | MJ/Kg | 0 | https://en.wikipedia.org/wiki/Energy_content_of_biofuel | 0 | 0 | 0 | 0 | 0
|  | Electricity | 0 | 0 | 0 | 0 | 0 | 0 | 0 | 0 | 0 | 0 | 0
|  | 0 | Total generation: | 0 | 21500 | TWh in 2010 | 0 | https://www.worldenergydata.org/world-electricity-generation/ | 0 | 0 | 0 | 0 | 0
|  | 0 | Direct sectoral CO2: | 0 | 12.25 | Gt CO2-eq in 2010 | 0 | https://www.researchgate.net/figure/Greenhouse-gas-emissions-by-economic-sectors-2010_fig1_327161641 | 0 | 0 | 0 | 0 | 0
|  | 0 | Direct CO2 per kWh | 0 | 569.7674 | g CO2-eq/kWh | 0 | 0 | 0 | 0 | 0 | 0 | 0
|  | 0 | Direct CO2 per MJ | 0 | 158.2687 | g CO2-eq/MJ | 0 | 0 | 0 | 0 | 0 | 0 | 0
|  | Coal, Hard Coal | 0 | 0 | 0 | 0 | 0 | 0 | 0 | 0 | 0 | 0 | 0
|  | 0 | Hard Coal Production | 1 kg | Global | 0 | 0 | 0.31878 | 0.02404 | 0.0022655 | 0 | 0 | 0
|  | 0 | Direct CO2 per kWh | 0 | 396 | g CO2-eq/kWh | 0 | 0 | 0 | 0 | 0 | 0 | 0
|  | 0 | Direct CO2 per MJ | 0 | 110 | g CO2-eq/MJ | 0 | 6_PR_DirectEmissions_V1.2 | 0 | 0 | 0 | 0 | 0
|  | 0 | Specific Energy | 0 | 33.5 | MJ/Kg | 0 | https://en.wikipedia.org/wiki/Energy_content_of_biofuel | 0 | 0 | 0 | 0 | 0
|  | Diesel | 0 | 0 | 0 | 0 | 0 | 0 | 0 | 0 | 0 | 0 | 0
|  | 0 | Diesel Production | 1 kg | Global | 0 | 0 | 0.46996 | 0.0068724 | 0.0015552 | 0 | 0 | 0
|  | 0 | Direct CO2 per kWh | 0 | 252 | g CO2-eq/kWh | 0 | 0 | 0 | 0 | 0 | 0 | 0
|  | 0 | Direct CO2 per MJ | 0 | 70 | g CO2-eq/MJ | 0 | 6_PR_DirectEmissions_V1.2 | 0 | 0 | 0 | 0 | 0
|  | 0 | Specific Energy | 0 | 48.1 | MJ/Kg | 0 | https://en.wikipedia.org/wiki/Energy_content_of_biofuel | 0 | 0 | 0 | 0 | 0
|  | 0 | Energy density | 0 | 40.3 | MJ/L | 0 | https://en.wikipedia.org/wiki/Energy_content_of_biofuel | 0 | 0 | 0 | 0 | 0
|  | Gasoline | 0 | 0 | 0 | 0 | 0 | 0 | 0 | 0 | 0 | 0 | 0
|  | 0 | Gasoline Production | 1 kg | Global | 0 | 0 | 0.629 | 0.0057 | 0.00059 | 1.367 | 1.2 | 0.091
|  | 0 | Direct CO2 per kWh | 0 | 252 | g CO2-eq/kWh | 0 | 0 | 0 | 0 | 0 | 0 | 0
|  | 0 | Direct CO2 per MJ | 0 | 70 | g CO2-eq/MJ | 0 | 6_PR_DirectEmissions_V1.2 | 0 | 0 | 0 | 0 | 0
|  | 0 | Specific Energy | 0 | 48.3 | MJ/Kg | 0 | https://en.wikipedia.org/wiki/Energy_content_of_biofuel | 0 | 0 | 0 | 0 | 0
|  | 0 | Energy density | 0 | 34.8 | MJ/L | 0 | https://en.wikipedia.org/wiki/Energy_content_of_biofuel | 0 | 0 | 0 | 0 | 0
|  | Fuel oil | 0 | 0 | 0 | 0 | 0 | 0 | 0 | 0 | 0 | 0 | 0
|  | 0 | Fuel oil | 1 kg | Global | 0 | 0 | 0.35218 | 0.0058315 | 0.0011795 | 0 | 0 | 0
|  | 0 | Direct CO2 per kWh | 0 | 252 | g CO2-eq/kWh | 0 | 0 | 0 | 0 | 0 | 0 | 0
|  | 0 | Direct CO2 per MJ | 0 | 70 | g CO2-eq/MJ | 0 | 6_PR_DirectEmissions_V1.2 | 0 | 0 | 0 | 0 | 0
|  | 0 | Specific Energy | 0 | 44 | MJ/Kg | 0 | https://www.claverton-energy.com/wordpress/wp-content/uploads/2012/08/the_energy_and_fuel_data_sheet1.pdf | 0 | 0 | 0 | 0 | 0
Material footprint:
[5 empty] | Paper material footprint |  | Material footprint (Raw material equivalent), all materials, kg
|  | year |  |  | kg/kg
|  | 2010 |  |  | 2.85
|  | 2020 |  |  | 2.85
2030
2040
2050
Land footprint:
[5 empty] | Paper land footprint |  | ReCiPe Land occupation, m² crop-equivalents (ReCiPe 2016, (H))
|  | year |  |  | m² crop equivalents/kg
|  | 2010 |  |  | 1.84
|  | 2020 |  |  | 1.84
2030
2040
2050
Water footprint:
[5 empty] | Paper water footprint |  | ReCiPe water depletion, m³ (ReCiPe 2016, (H))
|  | year |  |  | m³/kg
|  | 2010 |  |  | 0.011
|  | 2020 |  |  | 0.011
2030
2040
2050
Residual Carbon footprint (scope 1 and scope 3: process emissions and infrastructure)
[5 empty] | Baseline |  | RCP2.6 |  | Residual supply chain CO2 after deducting the energy-related values, 2015:
[5 empty] | Paper carbon footprint |  | Paper carbon footprint |  | -1.0068 | kg CO2-eq/kg
|  | year |  |  | kg CO2-eq/kg |  | kg CO2-eq/kg |  | -141.8%
|  | 2010 |  |  | -1.0068 |  | -1.0068
|  | 2020 |  |  | -1.0068 |  | -1.0068
2030
2040
2050
Energy use: | No energy values reported at this point, all is aggregated in the CF.
[5 empty] | electricity | natural gas | end_of_list
|  | year |  |  | MJ/kg | MJ/kg
|  | 2010 |  |  | 2.124 | 14.436
|  | 2020 |  |  | 2.124 | 14.436
|  | 2030 |  |  | 2.124 | 14.436
|  | 2040 |  |  | 2.124 | 14.436
|  | 2050 |  |  | 2.124 | 14.436
thermal energy assumed natural gas